## Sheet1
| Borehole ID | Depth (m) | Moisture Content (%) | Bulk Density (kg/m3) | Dry Density (kg/m3) | Shear Strength (kPa) (Direct) | SPT Value (blows/ft) | Shear Strength (kPa) (Triaxial) | Triaxial Test | Soil Condition During Triaxial Test | Particle Density (%) | Liquid Limit (%) | Plastic Limit (%) | Porosity (%) | Bearing Capacity (kPa) | Unconfined Compressive Strength (MPa) | Rock Quality Designation (%) | Angle of Internal Friction (°) | Grain Size | Soil Types | Soil Description | Latitude | Longitude | Borehole Start Date
0 | B12 | 0 | 28.5 | [7 empty] | 2.69 | 28 | 6 | [5 empty] | 0.002 | sand | Very soft dark grey sandy h depth. (SURFACE SANDS - SEDIMENT LAYER) [UNIT I] | -3.4724 | 53.9459 | 02/07/2010
1 | B12 | 1 | 34.48 | [15 empty] | 0.002 | sand |  | -3.4724 | 53.9459 | 02/07/2010
2 | B12 | 2 | 27.74 | [8 empty] | 24 | 6 | [5 empty] | 0.002 | sand | below 4.00 m - sandy locally very sandy. | -3.4724 | 53.9459 | 02/07/2010
3 | B12 | 3 | 35.92 | [16 empty] | sand |  | -3.4724 | 53.9459 | 02/07/2010
4 | B12 | 4 | 22.95 | [15 empty] | 0.002 | clay, sand | Dark grey locally grey silty locally slightly clayey SAND /silty with depth. (WESTERN IRISH SEA PROGRADED SANDS - UPPER MEMBER) [UNIT IIa] | -3.4724 | 53.9459 | 02/07/2010
5 | B12 | 5 | 41.46 | [16 empty] | clay, sand | between 5.00 m and 6.00 m - occasional shell fragments (<6mm). | -3.4724 | 53.9459 | 02/07/2010
6 | B12 | 6 | 23.13 | 1936.8 | 1580.02 | [8 empty] | 0.18 | [5 empty] | clay, sand | between 6.00 m and 8.30 m - rare shell fragments (<4mm). | -3.4724 | 53.9459 | 02/07/2010
7 | B12 | 7 | 23.97 | 2018.35 | 1630.99 | [8 empty] | 0.19 | [5 empty] | clay, sand | from 7.27 m to 7.33 m - frequent shell fragments (<25mm). | -3.4724 | 53.9459 | 02/07/2010
8 | B12 | 8 | 24.05 | 2028.54 | 1630.99 | [8 empty] | 0.2 | [5 empty] | clay, sand |  | -3.4724 | 53.9459 | 02/07/2010
9 | B12 | 9 | 22.62 | 2018.35 | 1651.38 | [8 empty] | 0.18 | [5 empty] | sand | from 9.00 m to 9.40 m - occasional thin laminae of dark grey/black silt/fine sand. | -3.4724 | 53.9459 | 02/07/2010
10 | B12 | 10 | 22.24 | 1946.99 | 1590.21 |  |  |  | CD | Reconstituted |  |  |  | 0.18 |  |  |  | 38 | 0.002 | clay | from 10.00 m to 10.35 m - occasional very closely spaced thin laminae of grey clay. | -3.4724 | 53.9459 | 02/07/2010
11 | B12 | 11 | 23.32 | [16 empty] | clay |  | -3.4724 | 53.9459 | 02/07/2010
12 | B12 | 12 | 23.47 | [16 empty] | clay |  | -3.4724 | 53.9459 | 02/07/2010
13 | B12 | 13 | 23.13 | [15 empty] | 0.002 | clay |  | -3.4724 | 53.9459 | 02/07/2010
14 | B12 | 14 | 23.4 | [16 empty] | sand | from 14.00 m to 14.35 m - Closely spaced laminae of black carbonaceous debris. | -3.4724 | 53.9459 | 02/07/2010
15 | B12 | 15 | 22.43 | [16 empty] | sand |  | -3.4724 | 53.9459 | 02/07/2010
16 | B12 | 16 | 25.81 | [16 empty] | sand | below 16.00 m - Organic debris absent. | -3.4724 | 53.9459 | 02/07/2010
17 | B12 | 17 | 21.74 | 1987.77 | 1610.6 | [8 empty] | 0.19 |  |  |  |  | 0.002 | clay, gravel, sand | below 17.80 m - Becoming slightly clayey to clayey. | -3.4724 | 53.9459 | 02/07/2010
18 | B12 | 18 | 20.02 |  |  |  | 54 |  |  |  | 2.73 | 39 | 22 | [5 empty] | 0.002 | clay, gravel, sand | Firm to stiff indistinctly fissured greyish brown slightly sandy CLAY | -3.4724 | 53.9459 | 02/07/2010
19 | B12 | 19 | 21.41 | 2018.35 | 1630.99 |  | 56 | 62 | UU | Remoulded |  |  |  | 0.19 | [5 empty] | gravel, mud | Firm medium strength becoming stiff and very stiff and medium. Gravel is angular fine of mudstone. (CARDIGAN BAY - UPPER TILL) [UNIT III] | -3.4724 | 53.9459 | 02/07/2010
20 | B12 | 20 | 13 | 2038.74 | 1804.28 |  | 100 | 242 | UU | Undisturbed |  |  |  | 0.12 |  |  |  |  | 0.002 | clay, gravel, mud, sand | below 20.00 m - sandy. Sand is fine to coarse. Gravel is very angular to rounded fine to coarse of mudstone and claystone. | -3.4724 | 53.9459 | 02/07/2010
21 | B12 | 21 | 13.67 | 2120.29 | 1855.25 |  | 112 | 152 | UU | Remoulded | 2.73 | 27 | 13.5 | 0.13 |  |  |  |  | 0.002 | clay, gravel, mud, sand |  | -3.4724 | 53.9459 | 02/07/2010
22 | B12 | 22 | 13.02 | [16 empty] | clay, gravel, mud, sand | at 22.00 m - 1 No. subrounded cobble (50mm x 80mm) of dark grey microgabbro. | -3.4724 | 53.9459 | 02/07/2010
23 | B12 | 22.65 | 12.45 | [8 empty] | 27 | 13 | [5 empty] | 0.002 | clay, gravel, mud, sand |  | -3.4724 | 53.9459 | 02/07/2010
24 | B12 | 23 | 15.96 | [16 empty] | gravel, mud, sand | from 23.15 m to 23.50 m - boulder of very strong dark grey microgabbro (full diameter x 350mm). | -3.4724 | 53.9459 | 02/07/2010
25 | B12 | 23.55 | 19.48 | [8 empty] | 29 | 5 | [5 empty] | 0.002 | gravel, mud, sand |  | -3.4724 | 53.9459 | 02/07/2010
26 | B12 | 24 | 22.11 | [16 empty] | clay, mud, sand | from 24.80 m to 25.00 m - Recovered as angular fragments (<110mm) of very weak grey mudstone with a little (<10mm) firm brown silt. | -3.4724 | 53.9459 | 02/07/2010
27 | B12 | 24.55 | 24.74 | [8 empty] | 33 | 8 | [5 empty] | 0.002 | clay, mud, sand |  | -3.4724 | 53.9459 | 02/07/2010
28 | B12 | 25 | 22.24 | [16 empty] | clay, gravel, mud, sand | Stiff brown and grey CLAY with frequent sand and gravel sized lithorelicts of mudstone. Recovered non intact. (MERCIA MUDSTONE - WEATHERED MERCIA MUDSTONE) [UNIT VIa] | -3.4724 | 53.9459 | 02/07/2010
29 | B12 | 25.55 | 19.75 | [16 empty] | clay, gravel, mud, sand |  | -3.4724 | 53.9459 | 02/07/2010
30 | B12 | 26 | 18.32 | [16 empty] | clay, gravel, mud, sand | between 26.55 m and 27.60 m - fractures are very closely spaced subhorizontal and subvertical undulating rough and tight locally infilled with soft brown clay. | -3.4724 | 53.9459 | 02/07/2010
31 | B12 | 26.55 | 16.88 | [13 empty] | 95 |  |  | clay, gravel, mud, sand |  | -3.4724 | 53.9459 | 02/07/2010
32 | B12 | 27 | 15.45 | [16 empty] | clay, gravel, mud, sand | below 27.55 m - fractures are closely spaced. | -3.4724 | 53.9459 | 02/07/2010
33 | B12 | 27.55 | 14.02 | [12 empty] | 18.2 | 96.7 |  |  | clay, gravel, mud, sand |  | -3.4724 | 53.9459 | 02/07/2010
34 | B12 | 28 | 14.23 | [16 empty] | mud | at 28.80 m - vugh (50mm x 60mm x 20mm) infilled with (possible) calcite. | -3.4724 | 53.9459 | 02/07/2010
35 | B12 | 29 | 14.45 | [16 empty] | mud | at 29.95 m - Subhorizontal fracture open undulating rough. | -3.4724 | 53.9459 | 02/07/2010
36 | B12 | 29.05 | 14.66 | [13 empty] | 100 |  |  | mud |  | -3.4724 | 53.9459 | 02/07/2010
37 | B12 | 30 | 12.94 | [16 empty] | mud | Medium strong locally strong slightly weathered indistinctly bedded reddish grey calcareous MUDSTONE/SILTSTONE. Fractures are medium spaced subhorizontal undulating and slightly rough open with a slight grey green discolouration on surfaces. (MERCIA MUDSTONE) [UNIT VIb] | -3.4724 | 53.9459 | 02/07/2010
38 | B12 | 30.05 | 11.23 | [12 empty] | 38.7 | 100 |  |  | mud |  | -3.4724 | 53.9459 | 02/07/2010
39 | B12 | 31.55 | 12.84 | [12 empty] | 54 | 86.7 |  |  | mud |  | -3.4724 | 53.9459 | 02/07/2010
40 | B12 | 32 | 11.06 | [16 empty] | mud | from 32.35 m to 32.40 m - thick laminae to very thin beds of light grey green siltstone. | -3.4724 | 53.9459 | 02/07/2010
41 | B12 | 33 | 9.27 | [16 empty] | mud | Medium strong fresh dark greyish red calcareous MUDSTONE wih occasional randomly orientated gypsum veins. Fractures are closely to medium spaced artly open. (MERCIA MUDSTONE) [UNIT VIb] | -3.4724 | 53.9459 | 02/07/2010
42 | B12 | 33.05 | 7.48 | [12 empty] | 31.1 | 83.3 |  |  | mud |  | -3.4724 | 53.9459 | 02/07/2010
43 | B12 | 34.55 | 16.63 | [13 empty] | 100 |  |  | mud |  | -3.4724 | 53.9459 | 02/07/2010
44 | B12 | 36.05 | 8.44 | [12 empty] | 43.6 | 100 |  |  | mud |  | -3.4724 | 53.9459 | 02/07/2010
45 | B12 | 37 | 8.8 | [16 empty] | clay, mud | Weak locally medium strong partially weathered dark greyish purple with occasional light grey green mottling calcareous MUDSTONE. Fractures are inclined <5 degrees generally partially coated with clay. (MERCIA MUDSTONE) [UNIT VIb] | -3.4724 | 53.9459 | 02/07/2010
46 | B12 | 37.55 | 9.15 | [12 empty] | 12.8 | 100 |  |  | clay, mud |  | -3.4724 | 53.9459 | 02/07/2010
47 | B12 | 39 | 8.28 | [16 empty] | clay, mud | from 39.65 m to 39.85 m - Occasional vughs (<25mm) with a slight infill with possible calcite. | -3.4724 | 53.9459 | 02/07/2010
48 | B12 | 39.05 | 7.4 | [12 empty] | 12.4 | 100 |  |  | clay, mud |  | -3.4724 | 53.9459 | 02/07/2010
49 | C08 | 0 | 19 | [5 empty] | CD | Reconstituted | 2.68 | 28 | 9 |  |  |  |  | 31 | 0.002 | clay, sand | from 0.00 m to 3.00 m - moderate to slight organic odour. | -3.4873 | 53.9711 | 28/06/2010
50 | C08 | 1 | 23.1 | [16 empty] | clay, sand |  | -3.4873 | 53.9711 | 28/06/2010
51 | C08 | 2 | 27.19 | 1941.9 | 1498.47 | [6 empty] | 27 | 9 | 0.23 |  |  |  |  | 0.002 | clay, sand |  | -3.4873 | 53.9711 | 28/06/2010
52 | C08 | 3 | 27.78 | 1957.19 | 1529.05 |  |  |  | CD | Reconstituted | 2.68 |  |  | 0.22 |  |  |  | 29.5 | 0.002 | clay, sand | from 3.00 m to 4.20 m - abundant shells and shell fragments. | -3.4873 | 53.9711 | 28/06/2010
53 | C08 | 4 | 23.07 | [16 empty] | sand | Dark greyish brown locally dark grey and greyish brown silty SANDS - UPPER MEMBER) [UNIT IIa] | -3.4873 | 53.9711 | 28/06/2010
54 | C08 | 5 | 23.15 | [16 empty] | sand |  | -3.4873 | 53.9711 | 28/06/2010
55 | C08 | 6 | 17.92 | [16 empty] | sand |  | -3.4873 | 53.9711 | 28/06/2010
56 | C08 | 7 | 21.58 | [5 empty] | CD | Reconstituted | [7 empty] | 41 | 0.002 | sand |  | -3.4873 | 53.9711 | 28/06/2010
57 | C08 | 8 | 22.95 | [16 empty] | sand |  | -3.4873 | 53.9711 | 28/06/2010
58 | C08 | 9 | 24.86 | [16 empty] | sand |  | -3.4873 | 53.9711 | 28/06/2010
59 | C08 | 10 | 29.53 | [16 empty] | sand | from 10.00 m to 12.40 m - occasional medium and coarse sand sized carbonaceous debris. | -3.4873 | 53.9711 | 28/06/2010
60 | C08 | 11 | 22.63 | [16 empty] | clay | at 11.25 m - 1 No. thin lamina of very soft very dark grey silty clay. | -3.4873 | 53.9711 | 28/06/2010
61 | C08 | 12 | 26.31 | [5 empty] | CD | Reconstituted | 2.67 | [6 empty] | 34.5 | 0.002 | clay | from 12.50 m to 12.80 m - extremely closely spaced thin laminae of very dark grey organic silt with fragments (<5mm) of black organic debris. Strong organic/bituminous odour. | -3.4873 | 53.9711 | 28/06/2010
62 | C08 | 13 | 23.72 | [13 empty] | 14.7 |  |  | gravel, sand | Medium strong and strong slightly weathered very dark grey becoming dark grey with depth crystalline (<2mm) MICROGABBRO aced | -3.4873 | 53.9711 | 28/06/2010
63 | C08 | 14 | 14.26 | [13 empty] | 44.7 |  |  | gravel, sand |  | -3.4873 | 53.9711 | 28/06/2010
64 | C08 | 15.5 | 4.8 | [12 empty] | 47.1 | 53.3 |  |  | gravel, sand |  | -3.4873 | 53.9711 | 28/06/2010
65 | C08 | 17 | 1 | [12 empty] | 54.8 | 56.7 |  |  | gravel, sand |  | -3.4873 | 53.9711 | 28/06/2010
66 | C08 | 18 | 1 | [16 empty] | gravel, sand | from 18.50 m to 18.65 m - feldspar vein inclined at 70 degrees (<4mm thick) | -3.4873 | 53.9711 | 28/06/2010
67 | C08 | 18.5 | 1 | [13 empty] | 100 |  |  | gravel, sand |  | -3.4873 | 53.9711 | 28/06/2010
68 | C13 | 0 | 21 | [5 empty] | CD | Reconstituted | 2.68 | 32 | 11 |  |  |  |  | 28.5 | 0.002 | clay, sand | Very soft greyish brown sandy CLAY E SANDS - SEDIMENT LAYER) | -3.4568 | 53.9456 | 07/05/2010
69 | C13 | 1 | 35.04 | [16 empty] | clay, sand |  | -3.4568 | 53.9456 | 07/05/2010
70 | C13 | 2 | 32.84 | [16 empty] | sand | from 2.00 m to 3.00 m - rare pockets (<50mm) of light brown slightly sandy silt. | -3.4568 | 53.9456 | 07/05/2010
71 | C13 | 3 | 29.86 | 2003.06 | 1539.25 | [8 empty] | 0.23 | [5 empty] | sand | from 3.00 m to 4.00 m - very soft to soft. | -3.4568 | 53.9456 | 07/05/2010
72 | C13 | 4 | 26.54 | [16 empty] | clay, sand | Soft grey brown sandy CLAY | -3.4568 | 53.9456 | 07/05/2010
73 | C13 | 5 | 21.79 | [5 empty] | CD | Reconstituted | [7 empty] | 36.5 | 0.002 | sand | Dark greyish brown silty SAND with occasional shell fragments (<5mm). Sand is fine and medium. (WESTERN IRISH SEA PROGRADED SANDS - UPPER MEMBER) [UNIT IIa] | -3.4568 | 53.9456 | 07/05/2010
74 | C13 | 5.5 | 21.54 | 1885.83 | 1549.44 | [8 empty] | 0.18 | [5 empty] | sand |  | -3.4568 | 53.9456 | 07/05/2010
75 | C13 | 6.5 | 31.02 | 2069.32 | 1580.02 | [8 empty] | 0.24 | [5 empty] | sand |  | -3.4568 | 53.9456 | 07/05/2010
76 | C13 | 7 | 26.86 | [16 empty] | sand | from 7.50 m to 10.50 m - no shell fragments. | -3.4568 | 53.9456 | 07/05/2010
77 | C13 | 7.5 | 22.7 | 1967.38 | 1600.41 | [8 empty] | 0.19 | [5 empty] | sand |  | -3.4568 | 53.9456 | 07/05/2010
78 | C13 | 8.5 | 25.17 | 1946.99 | 1559.63 | [8 empty] | 0.2 | [5 empty] | sand |  | -3.4568 | 53.9456 | 07/05/2010
79 | C13 | 9 | 24.16 | [16 empty] | sand | from 9.50 m to 9.53 m - frequent shell fragments (<5mm x 40mm). | -3.4568 | 53.9456 | 07/05/2010
80 | C13 | 9.5 | 23.14 | 1987.77 | 1610.6 | [8 empty] | 0.19 | [5 empty] | sand |  | -3.4568 | 53.9456 | 07/05/2010
81 | C13 | 10 | 23.95 | [16 empty] | sand | Dark greyish brown slightly silty SAND. Sand is fine and medium. | -3.4568 | 53.9456 | 07/05/2010
82 | C13 | 10.5 | 24.76 | 1946.99 | 1559.63 | [8 empty] | 0.2 | [5 empty] | sand |  | -3.4568 | 53.9456 | 07/05/2010
83 | C13 | 11 | 24.1 | [16 empty] | clay, sand | from 11.50 m to 11.90 m - With occasional black speckling. | -3.4568 | 53.9456 | 07/05/2010
84 | C13 | 11.5 | 23.44 | 1916.41 | 1549.44 | [8 empty] | 0.19 |  |  |  |  | 0.002 | clay, sand |  | -3.4568 | 53.9456 | 07/05/2010
85 | C13 | 11.9 | 0.2 | [12 empty] | 102 | 80 |  |  | clay, sand |  | -3.4568 | 53.9456 | 07/05/2010
86 | C13 | 12.9 | 0.2 | [13 empty] | 100 |  |  | clay, sand |  | -3.4568 | 53.9456 | 07/05/2010
87 | C13 | 14.4 | 0.2 | [13 empty] | 100 |  |  | clay, sand |  | -3.4568 | 53.9456 | 07/05/2010
88 | C13 | 14.9 | 0.2 | [12 empty] | 133.8 | 100 |  |  | clay, sand |  | -3.4568 | 53.9456 | 07/05/2010
89 | C13 | 15.9 | 0.2 | [12 empty] | 156.7 | 100 |  |  | clay, sand |  | -3.4568 | 53.9456 | 07/05/2010
90 | D04 | 0 | 29.19 | [7 empty] | 2.68 | 28 | 8 | [5 empty] | 0.002 | clay, sand | Very soft dark grey sandy CLAY with depth. (SURFACE SANDS - SEDIMENT LAYER) [UNIT ] | -3.4974 | 53.993 | 20/06/2010
91 | D04 | 1 | 32.65 | [5 empty] | CD | Reconstituted | [7 empty] | 28.5 | 0.002 | clay, sand |  | -3.4974 | 53.993 | 20/06/2010
92 | D04 | 2 | 29.08 | 1962.28 | 1518.86 | [8 empty] | 0.23 | [5 empty] | clay, sand |  | -3.4974 | 53.993 | 20/06/2010
93 | D04 | 3 | 25.13 | 2099.9 | 1671.76 | [6 empty] | 23 | 7 | 0.2 |  |  |  |  | 0.002 | clay, sand |  | -3.4974 | 53.993 | 20/06/2010
94 | D04 | 4 | 23.11 | 2079.51 | 1681.96 | [8 empty] | 0.19 | [5 empty] | sand | Dark grey slightly silty to silty SAND | -3.4974 | 53.993 | 20/06/2010
95 | D04 | 5 | 19.7 | [5 empty] | CD | Reconstituted | 2.66 | [6 empty] | 40.5 | 0.002 | sand | at 5.27 m - 1 No. thick lamina (20mm) of black sand with shell fragments (<5mm). | -3.4974 | 53.993 | 20/06/2010
96 | D04 | 6 | 19.85 | [16 empty] | clay | from 6.00 m to 6.05 m - abundant shell fragments. | -3.4974 | 53.993 | 20/06/2010
97 | D04 | 7 | 19.29 | [16 empty] | clay | at 7.00 m - occasional laminae of clay | -3.4974 | 53.993 | 20/06/2010
98 | D04 | 8 | 26.4 | [16 empty] | clay |  | -3.4974 | 53.993 | 20/06/2010
99 | D04 | 9 | 27.56 | [16 empty] | clay |  | -3.4974 | 53.993 | 20/06/2010
100 | D04 | 10 | 24.42 | [16 empty] | clay |  | -3.4974 | 53.993 | 20/06/2010
101 | D04 | 11 | 27.38 | [16 empty] | clay |  | -3.4974 | 53.993 | 20/06/2010
102 | D04 | 12 | 23.82 | [16 empty] | clay | from 12.00 m to 12.14m - abundant shell fragments. | -3.4974 | 53.993 | 20/06/2010
103 | D04 | 13 | 21.78 | [16 empty] | clay | from 13.00 m to 13.05 m - abundant shell fragments. | -3.4974 | 53.993 | 20/06/2010
104 | D04 | 14 | 29.14 | [16 empty] | clay | from 14.00 m to 14.30 m - abundant shell fragments. | -3.4974 | 53.993 | 20/06/2010
105 | D04 | 15 | 23.94 | 1916.41 | 1539.25 |  |  |  | CD | Reconstituted | 2.66 |  |  | 0.2 |  |  |  | 41.5 | 0.002 | clay | from 15.00 m to 17.00 m - rare shells (<20mm x 20mm) and shell fragments (<5mm x 5mm). | -3.4974 | 53.993 | 20/06/2010
106 | D04 | 16 | 25.18 | 1906.22 | 1549.44 | [8 empty] | 0.19 | [5 empty] | clay, gravel | from 16.00 m to 16.60 m - slightly gravelly. Gravel is angular to rounded fine to coarse of mixed igneous lithology and rare siltstone. | -3.4974 | 53.993 | 20/06/2010
107 | D04 | 17 | 30.96 | 1957.19 | 1559.63 | [8 empty] | 0.2 | [5 empty] | gravel, sand | Greyish brown gravelly silty SAND | -3.4974 | 53.993 | 20/06/2010
108 | D04 | 18 | 24.96 | 1896.02 | 1518.86 |  |  |  | CD | Reconstituted | 2.67 |  |  | 0.2 |  |  |  | 38 | 0.002 | gravel, sand |  | -3.4974 | 53.993 | 20/06/2010
109 | D04 | 19 | 23.72 | 1936.8 | 1569.83 | [8 empty] | 0.19 | [5 empty] | gravel, sand |  | -3.4974 | 53.993 | 20/06/2010
110 | D04 | 20 | 18.77 | 2033.64 | 1692.15 |  |  |  | CD | Reconstituted |  |  |  | 0.17 |  |  |  | 33 | 0.002 | gravel | Below 20.60 m - gravel absent. | -3.4974 | 53.993 | 20/06/2010
111 | D04 | 21 | 19.66 | 2059.12 | 1671.76 |  | 129 | [6 empty] | 0.19 | [5 empty] | gravel | Firm to stiff fine to coarse of mixed lithology. (CARDIGAN BAY UPPER TILL) [UNIT III] | -3.4974 | 53.993 | 20/06/2010
112 | D04 | 22 | 14.87 | 2242.61 | 1967.38 | 141 | 165 | 182 | CU | Undisturbed | 2.73 | 29 | 16 | 0.12 | 16687.39 |  |  |  | 0.002 | gravel | from 22.60 m to 22.70 m - full diameter subrounded cobbles (100mm x 100mm x 50mm) of very strong medium grain igneous rock. | -3.4974 | 53.993 | 20/06/2010
113 | D04 | 23.5 | 14.32 | 2256.88 | 1959.73 | 145 | 112 | 125 | CU | Undisturbed | 2.71 | 28 | 14.5 | 0.13 | 17927.33 |  |  |  | 0.002 | gravel |  | -3.4974 | 53.993 | 20/06/2010
114 | D04 | 24.6 | 12.92 | 2405.71 |  |  | 150 | 169 | UU | Remoulded |  | 27 | 14 | [5 empty] | 0.002 | gravel |  | -3.4974 | 53.993 | 20/06/2010
115 | D04 | 26.1 | 13.12 | [16 empty] | gravel |  | -3.4974 | 53.993 | 20/06/2010
116 | D04 | 27 | 12.06 | [16 empty] | mud | Possibly extremely weak moderately weathered calcareous MUDSTONE e of extremely weak mudstone. (MERCIA MUDSTONE - WEATHERED MERCIA MUDSTONE) [UNIT VIa] | -3.4974 | 53.993 | 20/06/2010
117 | D04 | 27.6 | 10.99 | [13 empty] | 0 |  |  | mud |  | -3.4974 | 53.993 | 20/06/2010
118 | D04 | 28 | 9.92 | [16 empty] | mud | Very weak locally extremely weak and weak partially weathered dusky red calcareous MUDSTONE. Fractures are extremely closely to closely spaced randomly orientated planar or stepped to rough | -3.4974 | 53.993 | 20/06/2010
119 | D04 | 29 | 8.86 | [16 empty] | mud | from 29.40 m to 29.80 m - Extremely closely spaced randomly orientated gypsum veins (<1mm thick) | -3.4974 | 53.993 | 20/06/2010
120 | D04 | 29.1 | 7.8 | [13 empty] | 0 |  |  | mud |  | -3.4974 | 53.993 | 20/06/2010
121 | D04 | 30.6 | 6.73 | [13 empty] | 10 |  |  | mud |  | -3.4974 | 53.993 | 20/06/2010
122 | D04 | 31 | 5.66 | [16 empty] | mud | from 31.0 m to 31.2 m - Extremely closely to very closely spaced subvertical gypsum veins (<1mm thick) | -3.4974 | 53.993 | 20/06/2010
123 | D04 | 32.1 | 4.6 | [12 empty] | 12.3 | 0 |  |  | mud |  | -3.4974 | 53.993 | 20/06/2010
124 | D04 | 33.6 | 9.9 | [12 empty] | 0.6 | 0 |  |  | mud |  | -3.4974 | 53.993 | 20/06/2010
125 | D04 | 35.1 | 9.5 | [12 empty] | 0.6 | 0 |  |  | mud |  | -3.4974 | 53.993 | 20/06/2010
126 | D04 | 36 | 8.93 | [16 empty] | mud | Very weak locally weak or medium strong partially weathered locally slightly weathered dusky red calcareous MUDSTONE. Fractures are very closely to closely spaced locally spaced | -3.4974 | 53.993 | 20/06/2010
127 | D04 | 36.6 | 8.35 | [13 empty] | 0 |  |  | mud |  | -3.4974 | 53.993 | 20/06/2010
128 | D04 | 38 | 7.78 | [16 empty] | mud | Weak weathered. (MERCIA MUDSTONE) [UNIT VIb] | -3.4974 | 53.993 | 20/06/2010
129 | D04 | 38.1 | 7.2 | [12 empty] | 11.4 | 98 |  |  | mud |  | -3.4974 | 53.993 | 20/06/2010
130 | D04 | 39.6 | 7.2 | [13 empty] | 100 |  |  | mud |  | -3.4974 | 53.993 | 20/06/2010
131 | D05 | 0 | 19 | [7 empty] | 2.69 | 30 | 11 | [5 empty] | 0.002 | clay, sand | Very soft dark grey sandy CLAY T I] | -3.4917 | 53.9882 | 23/06/2010
132 | D05 | 1 | 22.38 | [16 empty] | clay, sand |  | -3.4917 | 53.9882 | 23/06/2010
133 | D05 | 2 | 25.75 | 1936.8 | 1498.47 | [6 empty] | 27 | 9 | 0.23 |  |  |  |  | 0.002 | clay, sand |  | -3.4917 | 53.9882 | 23/06/2010
134 | D05 | 3 | 24.27 | [16 empty] | clay, sand |  | -3.4917 | 53.9882 | 23/06/2010
135 | D05 | 4 | 22.79 | [5 empty] | CD | Reconstituted | 2.69 | [6 empty] | 39.5 | 0.002 | gravel, sand | from 4.00 m to 4.45 m - very silty sand with occasional fine gravel. Sand is mainly fine and medium. | -3.4917 | 53.9882 | 23/06/2010
136 | D05 | 5 | 23.74 | [16 empty] | sand | Dark grey RN IRISH SEA PROGRADED SANDS - UPPER MEMBER) [UNIT IIa] | -3.4917 | 53.9882 | 23/06/2010
137 | D05 | 6 | 22.16 | [16 empty] | sand | from 6.10 m to 10.15 m - Widely spaced thin and thick laminae (<10mm) of dark grey silt and sandy silt. | -3.4917 | 53.9882 | 23/06/2010
138 | D05 | 7 | 20.94 | [16 empty] | sand |  | -3.4917 | 53.9882 | 23/06/2010
139 | D05 | 8 | 22.97 | [16 empty] | sand |  | -3.4917 | 53.9882 | 23/06/2010
140 | D05 | 9 | 26.69 | [16 empty] | sand |  | -3.4917 | 53.9882 | 23/06/2010
141 | D05 | 10 | 22.27 | [16 empty] | sand |  | -3.4917 | 53.9882 | 23/06/2010
142 | D05 | 11 | 20.65 | [5 empty] | CD | Reconstituted | 2.68 | [6 empty] | 43.5 | 0.002 | sand |  | -3.4917 | 53.9882 | 23/06/2010
143 | D05 | 12 | 23.98 | [16 empty] | sand |  | -3.4917 | 53.9882 | 23/06/2010
144 | D05 | 13 | 27.85 | [16 empty] | sand |  | -3.4917 | 53.9882 | 23/06/2010
145 | D05 | 14 | 26.07 | [16 empty] | sand |  | -3.4917 | 53.9882 | 23/06/2010
146 | D05 | 15 | 17.58 | [15 empty] | 0.002 | sand | Strong locally very strong slightly weathered very dark grey crystalline (<2-3mm) MICROGABBRO. Fractures are medium to widely spaced inclined <5 to 40 degrees rough | -3.4917 | 53.9882 | 23/06/2010
147 | D05 | 15.45 | 9.09 | [13 empty] | 73.7 |  |  | sand |  | -3.4917 | 53.9882 | 23/06/2010
148 | D05 | 16.4 | 0.6 | [12 empty] | 70.7 | 100 |  |  | sand |  | -3.4917 | 53.9882 | 23/06/2010
149 | D05 | 17.9 | 0.75 | [13 empty] | 100 |  |  | sand |  | -3.4917 | 53.9882 | 23/06/2010
150 | D05 | 19.4 | 0.9 | [12 empty] | 51.3 | 82 |  |  | sand |  | -3.4917 | 53.9882 | 23/06/2010
151 | D08 | 0 | [17 empty] | clay, sand | Very soft dark grey sandy CLAY SANDS - SEDIMENT LAYER) [UNIT I] | -3.4747 | 53.9739 | 27/06/2010
152 | D08 | 1 | 15 | 1478.08 | 1345.57 |  |  | 11 | CU | Undisturbed | 2.68 | 28 | 8 | 0.09 |  |  |  |  | 0.002 | clay, sand |  | -3.4747 | 53.9739 | 27/06/2010
153 | D08 | 2 | 28.46 | 1913.01 | 1491.68 | [8 empty] | 0.22 | [5 empty] | sand | from 2.00 m to 3.30 m - silty to very silty sand. | -3.4747 | 53.9739 | 27/06/2010
154 | D08 | 3 | 20.54 | [16 empty] | sand | Dark greyish brown becoming greyish brown with depth slightly silty SAND DED SANDS - UPPER MEMBER) [UNIT IIa] | -3.4747 | 53.9739 | 27/06/2010
155 | D08 | 4 | 23.24 | [16 empty] | sand |  | -3.4747 | 53.9739 | 27/06/2010
156 | D08 | 5 | 22.79 | 1967.38 | 1600.41 | [5 empty] | 2.67 |  |  | 0.19 |  |  |  |  | 0.002 | sand |  | -3.4747 | 53.9739 | 27/06/2010
157 | D08 | 6 | 22.84 | [16 empty] | sand |  | -3.4747 | 53.9739 | 27/06/2010
158 | D08 | 7 | 23.95 | [16 empty] | sand |  | -3.4747 | 53.9739 | 27/06/2010
159 | D08 | 8 | 26.71 | [16 empty] | sand |  | -3.4747 | 53.9739 | 27/06/2010
160 | D08 | 9 | 25.13 | [7 empty] | 2.66 | [7 empty] | 0.002 | sand |  | -3.4747 | 53.9739 | 27/06/2010
161 | D08 | 10 | 24.09 | [16 empty] | gravel | Brown GRAVEL AND COBBLES. Gravel is subangular to rounded ASAL DEPOSITS/CHAOTIC FACIES) [UNIT IId] | -3.4747 | 53.9739 | 27/06/2010
162 | D08 | 10.8 | 16.19 | [13 empty] | 37.5 |  |  | gravel |  | -3.4747 | 53.9739 | 27/06/2010
163 | D08 | 11 | 8.3 | [16 empty] | clay, gravel, sand | Stiff brown slightly gravelly to gravelly sandy CLAY. Sand is fine to coarse. Gravel is subangular and subrounded fine and medium of mixed lithologies mainly igneous. (CARDIGAN BAY - UPPER TILL) [UNIT III] | -3.4747 | 53.9739 | 27/06/2010
164 | D08 | 11.6 | 0.4 | [12 empty] | 94.2 | 86.7 |  |  | clay, gravel, sand |  | -3.4747 | 53.9739 | 27/06/2010
165 | D08 | 12 | 0.4 | [16 empty] | sand | at 12.75 m - 20mm band of light grey to grey. | -3.4747 | 53.9739 | 27/06/2010
166 | D08 | 13 | 0.4 | [16 empty] | sand | from 13.10 m to 14.15 m - fractures are extremely closely to closely spaced | -3.4747 | 53.9739 | 27/06/2010
167 | D08 | 13.1 | 0.4 | [13 empty] | 79.2 |  |  | sand |  | -3.4747 | 53.9739 | 27/06/2010
168 | D08 | 14.3 | 0.4 | [12 empty] | 146 | 93.3 |  |  | sand |  | -3.4747 | 53.9739 | 27/06/2010
169 | D08 | 15 | 0.3 | [16 empty] | sand | from 15.80 m to 17.00 m - fractures are very closely spaced inclined at <10 degrees | -3.4747 | 53.9739 | 27/06/2010
170 | D08 | 15.8 | 0.2 | [12 empty] | 89.8 | 83.3 |  |  | sand |  | -3.4747 | 53.9739 | 27/06/2010
171 | D11 | 0 | 14.5 | 1529.05 | 1386.34 |  |  | 12 | CU | Undisturbed | 2.68 | 29 | 10 | 0.09 |  |  |  |  | 0.002 | clay, sand | Very soft dark grey sandy CLAY with occasional locally frequent bivalve and gastropod shells (<30mm x 30mm) and shell fragments (<10mm x 10mm). Sand is mainly fine. (SURFACE SANDS - SEDIMEN T LAYER) | -3.4576 | 53.9595 | 29/06/2010
172 | D11 | 1 | 22.74 | [16 empty] | clay, sand |  | -3.4576 | 53.9595 | 29/06/2010
173 | D11 | 2 | 30.98 | 1901.12 | 1452.6 | [8 empty] | 0.24 | [5 empty] | sand | from 2.00 m to 4.10 m - locally grades into very sandy sand. Sand is mainly fine becoming fine and medium with depth. | -3.4576 | 53.9595 | 29/06/2010
174 | D11 | 3 | 27.24 | 1896.02 | 1478.08 |  |  |  | CD | Reconstituted | 2.68 |  |  | 0.22 |  |  |  | 31.5 | 0.002 | sand |  | -3.4576 | 53.9595 | 29/06/2010
175 | D11 | 4 | 19.95 | [16 empty] | sand | Dark greyish brown silty SAND. Sand is fine and medium. (WESTERN IRISH SEA PROGRADED SANDS - UPPER MEMBER) [UNIT IIa] | -3.4576 | 53.9595 | 29/06/2010
176 | D11 | 5 | 21.84 | [16 empty] | sand | from 5.00 m to 5.45 m - occasional medium and coarse black sand sized carbonaceous fragments. | -3.4576 | 53.9595 | 29/06/2010
177 | D11 | 6 | 23.06 | [16 empty] | sand |  | -3.4576 | 53.9595 | 29/06/2010
178 | D11 | 7 | 23.03 | [16 empty] | sand | from 7.00 m to 7.25 m - very closely spaced lenses (<3mm) and thin laminae of very dark grey fine and medium sand. | -3.4576 | 53.9595 | 29/06/2010
179 | D11 | 8 | 22.71 | [5 empty] | CD | Reconstituted | 2.67 | [6 empty] | 39.5 | 0.002 | sand |  | -3.4576 | 53.9595 | 29/06/2010
180 | D11 | 9 | 22.42 | [16 empty] | clay | Very strong slightly to partially weathered dark grey becoming grey crystalline (<2mm) MICROGABBRO. Fractures are medium spaced egrees | -3.4576 | 53.9595 | 29/06/2010
181 | D11 | 9.48 | 0.4 | [12 empty] | 129.8 | 100 |  |  | clay |  | -3.4576 | 53.9595 | 29/06/2010
182 | D11 | 10.98 | 0.67 | [13 empty] | 98.2 |  |  | clay |  | -3.4576 | 53.9595 | 29/06/2010
183 | D11 | 11 | 0.93 | [16 empty] | clay | Below 11.35 m - slightly weathered. | -3.4576 | 53.9595 | 29/06/2010
184 | D11 | 12.1 | 1.2 | [12 empty] | 147.6 | 98 |  |  | clay |  | -3.4576 | 53.9595 | 29/06/2010
185 | D11 | 13.6 | 0.5 | [12 empty] | 160.8 | 100 |  |  | clay |  | -3.4576 | 53.9595 | 29/06/2010
186 | E04 | 0 | 19 | [7 empty] | 2.69 | 32 | 13 | [5 empty] | 0.002 | clay, sand | Very soft dark grey sandy CLAY ] | -3.4854 | 53.9957 | 22/06/2010
187 | E04 | 1 | 24.22 | [16 empty] | clay, sand |  | -3.4854 | 53.9957 | 22/06/2010
188 | E04 | 2 | 29.44 | 1906.22 | 1474.69 |  |  |  | CD | Reconstituted | 2.69 |  |  | 0.23 |  |  |  | 31 |  | sand | Below 2.00 m - locally grades to very silty sand. | -3.4854 | 53.9957 | 22/06/2010
189 | E04 | 3 | 28.17 | [5 empty] | CD | Reconstituted | 2.69 | [6 empty] | 30.5 | 0.002 | sand |  | -3.4854 | 53.9957 | 22/06/2010
190 | E04 | 4 | 26.91 | [16 empty] | sand | from 4.00 m to 4.45 m - frequent shells. | -3.4854 | 53.9957 | 22/06/2010
191 | E04 | 5 | 22.51 | 1997.96 | 1630.99 | [8 empty] | 0.18 | [5 empty] | sand | Dark greyish brown at top becoming brown with depth slightly silty SAND. Sand is mainly fine. (WESTERN IRISH SEA PROGRADED SANDS - UPPER MEMBER) | -3.4854 | 53.9957 | 22/06/2010
192 | E04 | 6 | 21.52 | [16 empty] | sand |  | -3.4854 | 53.9957 | 22/06/2010
193 | E04 | 7 | 22.64 | 1977.57 | 1610.6 | [8 empty] | 0.19 | [5 empty] | sand |  | -3.4854 | 53.9957 | 22/06/2010
194 | E04 | 8 | 23.5 | [16 empty] | sand |  | -3.4854 | 53.9957 | 22/06/2010
195 | E04 | 9 | 23.12 | 1936.8 | 1569.83 | [8 empty] | 0.19 | [5 empty] | sand | from 9.00 m to 14.00 m - rare to occasional shells (<10mm) and shell fragments (<10mm). | -3.4854 | 53.9957 | 22/06/2010
196 | E04 | 10 | 24.95 | [16 empty] | sand |  | -3.4854 | 53.9957 | 22/06/2010
197 | E04 | 11 | 24.21 | [16 empty] | sand |  | -3.4854 | 53.9957 | 22/06/2010
198 | E04 | 12 | 22.62 | 2028.54 | 1651.38 | [8 empty] | 0.19 | [5 empty] | sand |  | -3.4854 | 53.9957 | 22/06/2010
199 | E04 | 13 | 25.86 | [16 empty] | sand |  | -3.4854 | 53.9957 | 22/06/2010
200 | E04 | 14 | 24.61 | [5 empty] | CD | Reconstituted | 2.67 | [6 empty] | 38.5 | 0.002 | sand |  | -3.4854 | 53.9957 | 22/06/2010
201 | E04 | 15 | 29.09 | [16 empty] | sand | from 15.00 m to 17.00 m - rare | -3.4854 | 53.9957 | 22/06/2010
202 | E04 | 16 | 28.51 | [16 empty] | clay | from 16.00 m to 17.00 m - some laminae of clay. | -3.4854 | 53.9957 | 22/06/2010
203 | E04 | 17 | 28.25 | [5 empty] | CD | Reconstituted | 2.65 | [6 empty] | 35.5 | 0.002 | clay | Below 17.0 m - becomes silty. | -3.4854 | 53.9957 | 22/06/2010
204 | E04 | 18 | 15.9 | 2242.61 | 1936.8 |  |  | 202 | CU | Undisturbed |  |  |  | 0.14 | [5 empty] | clay, gravel, sand | from 18.65 m to 18.68 m - non intact | -3.4854 | 53.9957 | 22/06/2010
205 | E04 | 18.65 | 12.24 |  |  |  | 138 |  |  |  | 2.71 | 33 | 18 |  |  |  | 68.7 |  | 0.002 | clay, gravel, sand |  | -3.4854 | 53.9957 | 22/06/2010
206 | E04 | 19 | 9.91 | [16 empty] | clay, gravel, sand | from 19.38 m to 19.78 m - weak | -3.4854 | 53.9957 | 22/06/2010
207 | E04 | 20 | 7.59 | [16 empty] | clay, gravel, sand | from 20.66 m to 21.06 m - non intact | -3.4854 | 53.9957 | 22/06/2010
208 | E04 | 20.15 | 5.26 | [12 empty] | 46 | 100 |  |  | clay, gravel, sand |  | -3.4854 | 53.9957 | 22/06/2010
209 | E04 | 21 | 2.93 | [16 empty] | clay, gravel, sand | from 21.10 m to 21.26 m - assessed zone of core loss. | -3.4854 | 53.9957 | 22/06/2010
210 | E04 | 21.1 | 0.6 | [12 empty] | 62.1 | 23.3 |  |  | clay, gravel, sand |  | -3.4854 | 53.9957 | 22/06/2010
211 | E04 | 22 | 0.5 | [16 empty] | clay, gravel, sand | Strong to very strong fresh very dark greenish grey crystalline (<2mm to 3mm) MICROGABBRO. Fractures are medium spaced inclined 45 to >85 degrees n | -3.4854 | 53.9957 | 22/06/2010
212 | E04 | 22.65 | 0.4 | [12 empty] | 99.2 | 98 |  |  | clay, gravel, sand |  | -3.4854 | 53.9957 | 22/06/2010
213 | E04 | 23 | 0.4 | [16 empty] | clay, gravel, sand | from 23.06 m to 23.17 m - non intact | -3.4854 | 53.9957 | 22/06/2010
214 | E06 | 0 | 29.2 | [8 empty] | 30 | 11 | [5 empty] | 0.002 | clay, sand | Very soft dark brown sandy CLAY | -3.4741 | 53.9861 | 24/06/2010
215 | E06 | 1 | 41.13 | [5 empty] | CD | Reconstituted | 2.68 | [6 empty] | 34 | 0.002 | sand | Dark brown silty SAND locally grading to sandy SILT. Sand is fine and medium. With occasional bivalve shell fragments. (SURFACE SANDS - SEDIMENT LAYER) [UNIT I] | -3.4741 | 53.9861 | 24/06/2010
216 | E06 | 2 | 27.32 | [8 empty] | 26 | 5 | [5 empty] | 0.002 | clay, sand | Very soft dark brown sandy CLAY. Sand is mainly fine. (SURFACE SANDS - SEDIMENT LAYER) [UNIT I] | -3.4741 | 53.9861 | 24/06/2010
217 | E06 | 3 | 32.95 | [5 empty] | CD | Reconstituted | [7 empty] | 30 | 0.002 | sand | Dark greyish brown GRADED SANDS - UPPER MEMBER) [UNIT IIa] | -3.4741 | 53.9861 | 24/06/2010
218 | E06 | 4 | 21.36 | [16 empty] | sand |  | -3.4741 | 53.9861 | 24/06/2010
219 | E06 | 5 | 22.98 | [16 empty] | sand |  | -3.4741 | 53.9861 | 24/06/2010
220 | E06 | 6 | 18.82 | [16 empty] | sand |  | -3.4741 | 53.9861 | 24/06/2010
221 | E06 | 7 | 23.43 | [16 empty] | sand |  | -3.4741 | 53.9861 | 24/06/2010
222 | E06 | 8 | 23.99 | [16 empty] | sand |  | -3.4741 | 53.9861 | 24/06/2010
223 | E06 | 9 | 23.64 | [16 empty] | clay | from 9.00 m to 12.25 m - rare clay laminae. | -3.4741 | 53.9861 | 24/06/2010
224 | E06 | 10 | 25.44 | [16 empty] | clay |  | -3.4741 | 53.9861 | 24/06/2010
225 | E06 | 11 | 25.05 | [5 empty] | CD | Reconstituted | 2.67 | [6 empty] | 38.5 | 0.002 | clay |  | -3.4741 | 53.9861 | 24/06/2010
226 | E06 | 12 | 22.18 | [16 empty] | clay |  | -3.4741 | 53.9861 | 24/06/2010
227 | E06 | 13 | 23.91 | [16 empty] | clay |  | -3.4741 | 53.9861 | 24/06/2010
228 | E06 | 14 | 21.13 | [16 empty] | sand | from 14.10 m to 15.00 m - very dark grey fine sand. | -3.4741 | 53.9861 | 24/06/2010
229 | E06 | 15 | 20.33 | [16 empty] | sand |  | -3.4741 | 53.9861 | 24/06/2010
230 | E06 | 16 | 18.32 | [16 empty] | gravel, sand | Dark grey slightly sandy GRAVEL | -3.4741 | 53.9861 | 24/06/2010
231 | E06 | 16.4 | 24.84 | [16 empty] | gravel, sand |  | -3.4741 | 53.9861 | 24/06/2010
232 | E06 | 17 | 23.69 | [16 empty] | sand | Brown silty SAND. Sand is fine and medium. (WESTERN IRISH SEA BASAL DEPOSITS/CHAOTIC FACIES) [UNIT IId] | -3.4741 | 53.9861 | 24/06/2010
233 | E06 | 17.4 | 22.53 | [5 empty] | CD | Reconstituted | 2.69 | [6 empty] | 41 | 0.002 | sand |  | -3.4741 | 53.9861 | 24/06/2010
234 | E06 | 18 | 24.89 | [16 empty] | clay | Soft thinly laminated dark brown CLAY. (CARDIGAN BAY - UPPER TILL - LAMINATED) [UNIT III] | -3.4741 | 53.9861 | 24/06/2010
235 | E06 | 18.9 | 27.24 | 2008.15 | 1580.02 |  | 12 | [6 empty] | 0.21 | [5 empty] | clay |  | -3.4741 | 53.9861 | 24/06/2010
236 | E06 | 19 | 22.62 | [16 empty] | clay, sand | Firm low and medium strength ravelly CLAY. Sand is fine to coarse | -3.4741 | 53.9861 | 24/06/2010
237 | E06 | 19.9 | 17.99 |  |  |  | 32 | [12 empty] | clay, sand |  | -3.4741 | 53.9861 | 24/06/2010
238 | E06 | 20 | 18.18 | [16 empty] | sand | from 20.90 m to 21.20 m - slightly sandy. Sand is fine to coarse. | -3.4741 | 53.9861 | 24/06/2010
239 | E06 | 20.9 | 18.36 | 2099.9 | 1845.06 |  | 171 | 123 | CU | Undisturbed | 2.69 | 40 | 23 | 0.12 |  |  |  |  | 0.002 | sand |  | -3.4741 | 53.9861 | 24/06/2010
240 | E06 | 21.9 | 23.26 | [13 empty] | 25 |  |  | sand |  | -3.4741 | 53.9861 | 24/06/2010
241 | E06 | 22 | 13.38 | [16 empty] | sand | Weak to medium strong gh | -3.4741 | 53.9861 | 24/06/2010
242 | E06 | 22.9 | 3.5 | [12 empty] | 2.5 | 30 |  |  | sand |  | -3.4741 | 53.9861 | 24/06/2010
243 | E06 | 24 | 2.55 | [16 empty] | sand | from 24.60 m to 25.90 m - Crystalline (<5mm). | -3.4741 | 53.9861 | 24/06/2010
244 | E06 | 24.4 | 1.6 | [12 empty] | 56.2 | 83.3 |  |  | sand |  | -3.4741 | 53.9861 | 24/06/2010
245 | E06 | 25.9 | 1.3 | [12 empty] | 46.4 | 100 |  |  | sand |  | -3.4741 | 53.9861 | 24/06/2010
246 | E06 | 27.4 | 1.15 | [13 empty] | 93.3 |  |  | sand |  | -3.4741 | 53.9861 | 24/06/2010
247 | E06 | 28.9 | 1 | [12 empty] | 15.1 | 90 |  |  | sand |  | -3.4741 | 53.9861 | 24/06/2010
248 | E06 | 30.4 | 0.3 | [12 empty] | 143.6 | 93.3 |  |  | sand |  | -3.4741 | 53.9861 | 24/06/2010
249 | E06 | 31.9 | 0.4 | [13 empty] | 92 |  |  | sand |  | -3.4741 | 53.9861 | 24/06/2010
250 | E06 | 33.4 | 0.5 | [12 empty] | 116.1 | 81.3 |  |  | sand |  | -3.4741 | 53.9861 | 24/06/2010
251 | E09 | 0 | 30.15 | [7 empty] | 2.67 | 29 | 8 | [5 empty] | 0.002 | clay, sand | Very soft dark brown sandy silty CLAY | -3.4572 | 53.9717 | 26/06/2010
252 | E09 | 1 | 37.86 | [15 empty] | 0.002 | clay, sand |  | -3.4572 | 53.9717 | 26/06/2010
253 | E09 | 2 | 21.8 | [16 empty] | clay, sand | Dark brown clayey SAND | -3.4572 | 53.9717 | 26/06/2010
254 | E09 | 3 | 25.04 | [7 empty] | 2.69 | 27 | 9 | [5 empty] | 0.002 | clay, sand | Very soft dark brown sandy CLAY | -3.4572 | 53.9717 | 26/06/2010
255 | E09 | 4 | 30.28 | [15 empty] | 0.002 | clay, sand | Greyish brown (<5 x 5mm). Sand is fine and medium. (WESTERN IRISH SEA PROGRADED SANDS - UPPER MEMBER) [UNI IIa] | -3.4572 | 53.9717 | 26/06/2010
256 | E09 | 5 | 29.7 | [16 empty] | clay, sand |  | -3.4572 | 53.9717 | 26/06/2010
257 | E09 | 6 | 29.13 | [15 empty] | 0.002 | clay, sand |  | -3.4572 | 53.9717 | 26/06/2010
258 | E09 | 7 | 28.55 | [15 empty] | 0.002 | clay, sand | at 7.10 m - 1 No. thin lamina of fine to coarse sand sized carbonaceous fragments. | -3.4572 | 53.9717 | 26/06/2010
259 | E09 | 8 | 27.97 | [16 empty] | clay, sand |  | -3.4572 | 53.9717 | 26/06/2010
260 | E09 | 9 | 27.4 | [16 empty] | sand | at 9.15 m - 1 No. thin lamina of dark grey sandy silt. Sand is fine and medium. | -3.4572 | 53.9717 | 26/06/2010
261 | E09 | 10 | 26.82 | [5 empty] | CD | Reconstituted | 2.67 | [6 empty] | 34.5 |  | clay, sand | at 10.05 m - 1 No. thin lamina of very soft grey clay. | -3.4572 | 53.9717 | 26/06/2010
262 | E09 | 11 | 26.24 | [16 empty] | clay, sand |  | -3.4572 | 53.9717 | 26/06/2010
263 | E09 | 12 | 25.67 | [16 empty] | clay, sand |  | -3.4572 | 53.9717 | 26/06/2010
264 | E09 | 13 | 25.09 | [16 empty] | sand | from 13.00 m to 13.45 m - rare to occasional lenses (<5mm) of fine to coarse sand sized carbonaceous debris. | -3.4572 | 53.9717 | 26/06/2010
265 | E09 | 14 | 24.51 | [16 empty] | sand | from 14.00 m to 15.00 m - occasional pockets (<40 x 50mm) of grey and dark grey thinly laminated silt. | -3.4572 | 53.9717 | 26/06/2010
266 | E09 | 15 | 23.94 | [5 empty] | CD | Reconstituted | 2.65 | [6 empty] | 33.5 | 0.002 | gravel, sand | Dark greyish brown gravelly SAND. Sand is fine to coarse rk grey fine and medium sandy silt. (WESTERN IRISH SEA BASAL DEPOSITS/CHAOTIC FACIES) [UNIT IId] | -3.4572 | 53.9717 | 26/06/2010
267 | E09 | 16 | 23.36 | 2059.12 |  |  | 112 | [12 empty] | gravel, sand | at 16.45 m - 1 No. subangular cobble (100 x 70mm) of very strong gabbro. | -3.4572 | 53.9717 | 26/06/2010
268 | E09 | 17 | 22.78 | 2003.06 | 1608.05 | 100 | 88 | 65 | UU | Remoulded | 2.7 | 41 | 23 | 0.2 | 11522.01 |  |  |  | 0.002 | gravel, sand |  | -3.4572 | 53.9717 | 26/06/2010
269 | E09 | 18 | 17.89 |  |  |  | 71 | [12 empty] | gravel, sand | Firm to stiff medium strength becoming very stiff high strength with depth dusky red slightly gravelly slightly sandy ded fine to coarse of mixed lithologies. (CARDIGAN BAY UPPER TILL) [UNIT III] | -3.4572 | 53.9717 | 26/06/2010
270 | E09 | 19 | 13 |  |  |  | 46 |  |  |  |  | 30 | 17 | [5 empty] | 0.002 | gravel, sand |  | -3.4572 | 53.9717 | 26/06/2010
271 | E09 | 20 | 12.5 |  |  |  | 196 | [12 empty] | clay, gravel, sand | from 24.00 m to 25.80 m - slightly sandy gravelly clay | -3.4572 | 53.9717 | 26/06/2010
272 | E09 | 21 | 12 | 2364.93 | 2110.09 |  | 154 | 366 | CU | Undisturbed |  |  |  | 0.11 | [5 empty] | clay, gravel, sand |  | -3.4572 | 53.9717 | 26/06/2010
273 | E09 | 22 | 13 | 2232.42 | 1977.57 | 142 | 167 | [6 empty] | 0.11 | 16614.37 |  |  |  |  | clay, gravel, sand |  | -3.4572 | 53.9717 | 26/06/2010
274 | E09 | 23 | 11.5 | 2334.35 | 2120.29 |  | 140 | 348 | CU | Undisturbed |  | 28 | 15 | 0.09 |  |  |  |  | 0.002 | clay, sand | from 23.00 m to 24.00 m - occasional pockets (<20 x 20mm) of clayey fine to coarse sand. | -3.4572 | 53.9717 | 26/06/2010
275 | E09 | 24 | 13 |  |  |  | 267 |  |  |  | 2.71 | 27 | 14 | [5 empty] | 0.002 | clay, sand |  | -3.4572 | 53.9717 | 26/06/2010
276 | E09 | 25 | 18.62 |  |  |  | 67 | [11 empty] | 0.002 | gravel, sand | Grey slightly silty very gravelly SAND. Sand is fine to coarse | -3.4572 | 53.9717 | 26/06/2010
277 | E09 | 26 | 23.7 | [7 empty] | 2.73 | [7 empty] | 0.002 | gravel, sand | Strong slightly weathered very dark grey crystalline (<1-8mm) GABBRO/MICROGABBRO. Fractures are medium spaced to widely spaced lly smooth | -3.4572 | 53.9717 | 26/06/2010
278 | E09 | 27 | 0.7 | [12 empty] | 51.3 | 100 |  |  | gravel, sand |  | -3.4572 | 53.9717 | 26/06/2010
279 | E09 | 28.5 | 0.9 | [12 empty] | 56.5 | 100 |  |  | gravel, sand |  | -3.4572 | 53.9717 | 26/06/2010
280 | E09 | 30 | 1.1 | [12 empty] | 88.8 | 95.3 |  |  | gravel, sand | from 30.60 m to 60.65 m - fracture inclined at <5 degrees undulating | -3.4572 | 53.9717 | 26/06/2010
281 | E09 | 31 | 1.1 | [16 empty] | gravel, sand | from 31.81 m to 32.00 m - subvertical vein of possibly feldspar (<3mm). | -3.4572 | 53.9717 | 26/06/2010
282 | E09 | 31.5 | 1.1 | [13 empty] | 100 |  |  | gravel, sand |  | -3.4572 | 53.9717 | 26/06/2010
283 | F08 | 0 | 41.97 | [7 empty] | 2.68 | [7 empty] | 0.002 | clay, sand | Dark brown slightly clayey SAND locally grading to sandy CLAY | -3.4506 | 53.9792 | 11/06/2010
284 | F08 | 1 | 32.8 | [16 empty] | clay, sand |  | -3.4506 | 53.9792 | 11/06/2010
285 | F08 | 2 | 23.38 | [16 empty] | clay, sand | Dark brown grey | -3.4506 | 53.9792 | 11/06/2010
286 | F08 | 3 | 24.7 | [7 empty] | 2.68 | [7 empty] | 0.002 | clay, sand | at 3.00 m - shell fragments less frequent. | -3.4506 | 53.9792 | 11/06/2010
287 | F08 | 4.5 | 25.37 | [16 empty] | clay, sand |  | -3.4506 | 53.9792 | 11/06/2010
288 | F08 | 6 | 12.16 | [5 empty] | CD | Reconstituted | 2.65 |  |  |  |  | 136.9 | 40 | 38 | 0.002 | clay, sand | Very strong fresh massive dark grey crystalline MICROGABBRO. Fractures are closely to widely spaced ide | -3.4506 | 53.9792 | 11/06/2010
289 | F08 | 7 | 9.17 | [13 empty] | 100 |  |  | clay, sand |  | -3.4506 | 53.9792 | 11/06/2010
290 | F08 | 7.85 | 6.18 | [13 empty] | 100 |  |  | clay, sand |  | -3.4506 | 53.9792 | 11/06/2010
291 | F08 | 9 | 3.19 | [16 empty] | clay, sand | Very strong fresh dark grey mottled light green MICROGABBRO ccasionally >85 degrees | -3.4506 | 53.9792 | 11/06/2010
292 | F08 | 9.35 | 0.2 | [12 empty] | 108.5 | 100 |  |  | clay, sand |  | -3.4506 | 53.9792 | 11/06/2010
293 | F08 | 10.85 | 0.27 | [13 empty] | 100 |  |  | clay, sand |  | -3.4506 | 53.9792 | 11/06/2010
294 | F08 | 12.35 | 0.33 | [13 empty] | 100 |  |  | clay, sand |  | -3.4506 | 53.9792 | 11/06/2010
295 | F08 | 13.85 | 0.4 | [12 empty] | 141.3 | 100 |  |  | clay, sand |  | -3.4506 | 53.9792 | 11/06/2010
296 | F08 | 15 | 0.37 | [16 empty] | clay, sand | from 15.75 m to 15.85 m - 4 No. fractures inclined at <5 degrees | -3.4506 | 53.9792 | 11/06/2010
297 | F08 | 15.35 | 0.33 | [13 empty] | 100 |  |  | clay, sand |  | -3.4506 | 53.9792 | 11/06/2010
298 | F08 | 16.85 | 0.3 | [13 empty] | 100 |  |  | clay, sand |  | -3.4506 | 53.9792 | 11/06/2010
299 | F08 | 17 | 0.27 | [16 empty] | clay, sand | at 17.68 m - feldspar vein inclined <5 degrees (<3mm thick). | -3.4506 | 53.9792 | 11/06/2010
300 | F08 | 18 | 0.23 | [16 empty] | clay, sand | at 18.52 m - fracture inclined at 10 degrees | -3.4506 | 53.9792 | 11/06/2010
301 | F08 | 18.35 | 0.2 | [12 empty] | 140.8 | 95.3 |  |  | clay, sand |  | -3.4506 | 53.9792 | 11/06/2010
302 | F08 | 19.85 | 0.2 | [13 empty] | 95.3 |  |  | clay, sand |  | -3.4506 | 53.9792 | 11/06/2010
303 | F08 | 21.35 | 0.2 | [12 empty] | 165.2 | 100 |  |  | clay, sand |  | -3.4506 | 53.9792 | 11/06/2010
304 | F08 | 22.85 | 0.2 | [12 empty] | 116.7 | 100 |  |  | clay, sand |  | -3.4506 | 53.9792 | 11/06/2010
305 | F08 | 23 | 0.2 | [16 empty] | clay, sand | at 23.23 m - feldspar vein inclined <5 degrees (up to 2mm thick). | -3.4506 | 53.9792 | 11/06/2010
306 | F08 | 24 | 0.2 | [16 empty] | clay, sand | Very strong fresh massive dark grey crystalline MICROGABRO >75 degrees | -3.4506 | 53.9792 | 11/06/2010
307 | F08 | 24.35 | 0.2 | [13 empty] | 91.3 |  |  | clay, sand |  | -3.4506 | 53.9792 | 11/06/2010
308 | F08 | 25.85 | 0.2 | [13 empty] | 100 |  |  | clay, sand |  | -3.4506 | 53.9792 | 11/06/2010
309 | F08 | 27 | 0.2 | [16 empty] | clay, sand | at 27.16 m - feldspar vein inclined 5 degrees (up to 2mm thick). | -3.4506 | 53.9792 | 11/06/2010
310 | F08 | 27.35 | 0.2 | [13 empty] | 95.3 |  |  | clay, sand |  | -3.4506 | 53.9792 | 11/06/2010
311 | F08 | 28 | 0.2 | [16 empty] | clay, sand | at 28.97 m - feldspar vein inclined at <5 degrees (<2mm). | -3.4506 | 53.9792 | 11/06/2010
312 | F08 | 28.85 | 0.2 | [12 empty] | 70 | 96.7 |  |  | clay, sand |  | -3.4506 | 53.9792 | 11/06/2010
313 | F08 | 30.35 | 0.25 | [13 empty] | 100 |  |  | clay, sand |  | -3.4506 | 53.9792 | 11/06/2010
314 | F08 | 30.5 | 0.3 | [12 empty] | 122 | 96.3 |  |  | clay, sand |  | -3.4506 | 53.9792 | 11/06/2010
315 | F08 | 31 | 0.3 | [16 empty] | clay, sand | from 31.95 m to 32.40 m - feldspar vein | -3.4506 | 53.9792 | 11/06/2010
316 | F08 | 31.85 | 0.3 | [13 empty] | 100 |  |  | clay, sand |  | -3.4506 | 53.9792 | 11/06/2010
317 | F08 | 33 | 0.3 | [16 empty] | clay, sand | from 33.4 m to 37.2 m - fracture inclined at 75 - >85 degrees | -3.4506 | 53.9792 | 11/06/2010
318 | F08 | 33.35 | 0.3 | [13 empty] | 100 |  |  | clay, sand |  | -3.4506 | 53.9792 | 11/06/2010
319 | F08 | 34.85 | 0.3 | [13 empty] | 100 |  |  | clay, sand |  | -3.4506 | 53.9792 | 11/06/2010
320 | F08 | 35 | 0.3 | [16 empty] | clay, sand | from 35.65 m to 36.10 m - feldspar vein inclined >85 degrees. | -3.4506 | 53.9792 | 11/06/2010
321 | F08 | 36.35 | 0.3 | [13 empty] | 100 |  |  | clay, sand |  | -3.4506 | 53.9792 | 11/06/2010
322 | F08 | 37.85 | 0.3 | [12 empty] | 148.1 | 100 |  |  | clay, sand |  | -3.4506 | 53.9792 | 11/06/2010
323 | F08 | 39.35 | 0.3 | [13 empty] | 92 |  |  | clay, sand |  | -3.4506 | 53.9792 | 11/06/2010
324 | G06 | 0 | [8 empty] | 2.68 | [7 empty] | 0.002 | clay, sand | Very soft dark grey sandy CLAY YER) [UNIT I] | -3.4495 | 53.9916 | 30/06/2010
325 | G06 | 1 | 20 | [8 empty] | 28 | 8 | [6 empty] | sand | Below 1.00 m - locally grades into very silty sand. | -3.4495 | 53.9916 | 30/06/2010
326 | G06 | 2 | 25.1 | 1997.96 | 1600.41 | [8 empty] | 0.2 |  |  |  |  | 0.002 | sand | Dark grey silty to very silty SAND | -3.4495 | 53.9916 | 30/06/2010
327 | G06 | 3 | 23.92 | [16 empty] | sand |  | -3.4495 | 53.9916 | 30/06/2010
328 | G06 | 4 | 22.75 | [16 empty] | sand | Dark greyish brown | -3.4495 | 53.9916 | 30/06/2010
329 | G06 | 5 | 21.28 | [16 empty] | clay, sand | at 5.05 m - 1 No. thin lamina of very soft very dark grey sandy clay. Sand is fine and medium. | -3.4495 | 53.9916 | 30/06/2010
330 | G06 | 6 | 23.25 | [15 empty] | 0.002 | sand | from 6.00 m to 6.45 m - occasional black medium and coarse sand sized fragments (possibly carbonaceous). | -3.4495 | 53.9916 | 30/06/2010
331 | G06 | 7 | 23.68 | [16 empty] | gravel, sand | from 7.00 m to 7.45 m - very closely spaced thin laminae of very dark grey silty fine and medium sand. | -3.4495 | 53.9916 | 30/06/2010
332 | G06 | 8 | 23.48 | [16 empty] | gravel, sand |  | -3.4495 | 53.9916 | 30/06/2010
333 | G06 | 9 | 24 | [16 empty] | gravel, sand |  | -3.4495 | 53.9916 | 30/06/2010
334 | G06 | 10 | 23.81 | [16 empty] | gravel, sand |  | -3.4495 | 53.9916 | 30/06/2010
335 | G06 | 11 | 22.95 | [7 empty] | 2.66 | [7 empty] | 0.002 | gravel, sand |  | -3.4495 | 53.9916 | 30/06/2010
336 | G06 | 12 | 22.39 | [16 empty] | gravel, sand |  | -3.4495 | 53.9916 | 30/06/2010
337 | G06 | 13 | 23.79 | 1931.7 | 1564.73 | [8 empty] | 0.19 | [5 empty] | sand | Thinly laminated dark grey and very dark grey silty SAND | -3.4495 | 53.9916 | 30/06/2010
338 | G06 | 14 | 22.45 | 1870.54 | 1529.05 |  |  |  | CD | Reconstituted |  |  |  | 0.18 |  |  |  | 40.5 | 0.002 | sand | from 14.00 m to 15.00 m - very closely to closely spaced thin laminae of black medium and coarse sand sized fragments (possibly carbonaceous). | -3.4495 | 53.9916 | 30/06/2010
339 | G06 | 15 | 26.3 | 1936.8 | 1539.25 | [8 empty] | 0.21 | [5 empty] | sand | from 15.00 m to 15.30 m - extremely closely to very closely spaced thin laminae of very dark grey silty fine sand. | -3.4495 | 53.9916 | 30/06/2010
340 | G06 | 16 | 23.55 | 2008.15 | 1628.44 |  |  |  | CD | Reconstituted | 2.63 |  |  | 0.19 |  |  |  | 37 | 0.002 | gravel, sand | Grey silty SAND with very closely spaced thin laminae of dark grey and black silty fine sand. Sand is fine and medium. (WESTERN IRISH SEA PROGRADED SANDS - UPPER MEMBER) [UNIT IIa] | -3.4495 | 53.9916 | 30/06/2010
341 | G06 | 17 | 24 | [16 empty] | sand | from 17.00 m to 17.50 m - No Recovery | -3.4495 | 53.9916 | 30/06/2010
342 | G06 | 17.5 | 24.46 | 1924.06 | 1544.34 | [8 empty] | 0.2 |  |  |  |  | 0.002 | sand |  | -3.4495 | 53.9916 | 30/06/2010
343 | G06 | 18 | 20.22 | [16 empty] | clay, gravel, sand | from 18.50 m to 18.65 m - dark grey slightly silty fine to coarse sand with occasional shell fragments (<4mm). | -3.4495 | 53.9916 | 30/06/2010
344 | G06 | 18.5 | 15.98 | 2232.42 | 1967.38 | 188 | 129 | 386 | CU | Undisturbed | 2.7 | 23 | 10 | 0.12 | 14088.7 |  |  |  | 0.002 | clay, gravel, sand |  | -3.4495 | 53.9916 | 30/06/2010
345 | G06 | 19 | 16.22 | [16 empty] | gravel | at 19.95 m - rare lenses (<5mm x 50mm) of dark grey silt with slight organic odour. | -3.4495 | 53.9916 | 30/06/2010
346 | G06 | 20 | 16.45 |  |  |  | 115 |  |  |  |  | 30 | 15 | [5 empty] | 0.002 | sand | from 20.40 m to 20.47 m - very closely spaced thin laminae of light grey fine and medium sand. | -3.4495 | 53.9916 | 30/06/2010
347 | G06 | 21 | 28.46 |  |  |  | 17 | [12 empty] | gravel | from 21.00 m to 24.05 m - subrounded and rounded fine to coarse flint gravel. | -3.4495 | 53.9916 | 30/06/2010
348 | G06 | 22 | 27.07 |  |  |  | 24 | [12 empty] | gravel |  | -3.4495 | 53.9916 | 30/06/2010
349 | G06 | 23 | 20.17 |  |  |  | 49 |  |  |  |  | 35 | 20 | [5 empty] | 0.002 | clay, sand | from 23.30 m to 23.35 m - light brown silty fine and medium sand with rare laminae of soft brown clay | -3.4495 | 53.9916 | 30/06/2010
350 | G06 | 24 | 14.03 | 2229.02 | 1960.58 | 417 | 147 | 197 | UU | Remoulded |  | 29 | 14.5 | 0.12 | 18546.62 |  |  |  | 0.002 | clay, gravel, mud, sand | Firm reddish brown slightly sandy calcareous CLAY with some lithorelicts of very weak mudstone and fine and medium gravel sized fragments of gypsum. (WEATHERED MERCIA MUDSTONE) [UNIT VIa] | -3.4495 | 53.9916 | 30/06/2010
351 | G06 | 25 | 13.03 | [16 empty] | mud, sand | Very weak locally weak partially weathered reddish brown slightly sandy calcareous MUDSTONE with very closely to closely spaced gypsum veins (<15mm thick) inclined <5 - 45 degrees. Fracture s are closely spaced inclined between <5 and <60 degrees | -3.4495 | 53.9916 | 30/06/2010
352 | G06 | 25.5 | 12.02 | [13 empty] | 18.7 |  |  | mud, sand |  | -3.4495 | 53.9916 | 30/06/2010
353 | G06 | 26 | 11.02 | [16 empty] | clay, mud, sand | at 26.90 m - 35mm thin bed of weak grey green mudstone. | -3.4495 | 53.9916 | 30/06/2010
354 | G06 | 27 | 10.01 | [13 empty] | 34.7 |  |  | clay, mud, sand | from 27.30 m to 27.90 m - fracture linclined at >85 degrees | -3.4495 | 53.9916 | 30/06/2010
355 | G06 | 28 | 9.01 | [16 empty] | mud | Weak slightly weathered dark reddish brown calcareous MUDSTONE with closely to medium spaced randomly orientated gypsum veins. Fractures are closely to medium spaced mooth | -3.4495 | 53.9916 | 30/06/2010
356 | G06 | 28.5 | 8 | [12 empty] | 6.9 | 100 |  |  | mud |  | -3.4495 | 53.9916 | 30/06/2010
357 | G06 | 30 | 7.6 | [12 empty] | 10.5 | 96.7 |  |  | mud |  | -3.4495 | 53.9916 | 30/06/2010
358 | G06 | 31 | 7.9 | [16 empty] | mud | Very weak and weak slightly to partially weathered dusky red calcareous MUDSTONE with very closely to medium spaced subhorizontal to inclined (50 degrees) gypsum veins (<30mm thick) inclined between <5 degrees and 50 degrees | -3.4495 | 53.9916 | 30/06/2010
359 | G06 | 31.5 | 8.2 | [13 empty] | 96.7 |  |  | mud |  | -3.4495 | 53.9916 | 30/06/2010
360 | G06 | 33 | 8.5 | [12 empty] | 4.9 | 86.7 |  |  | mud |  | -3.4495 | 53.9916 | 30/06/2010
361 | G06 | 34.5 | 10.75 | [13 empty] | 76.7 |  |  | mud |  | -3.4495 | 53.9916 | 30/06/2010
362 | G06 | 36 | 13 | [12 empty] | 1.1 | 70 |  |  | mud |  | -3.4495 | 53.9916 | 30/06/2010
363 | G06 | 37 | 11.3 | [16 empty] | mud | Weak slightly weathered reddish brown calcareous MUDSTONE with closely to medium spaced randomly orientated gypsum veins (<10mm thick). Fractures are closely to medium spaced inclined betwe en <5 degrees and >85 degrees | -3.4495 | 53.9916 | 30/06/2010
364 | G06 | 37.5 | 9.6 | [13 empty] | 93.3 |  |  | mud |  | -3.4495 | 53.9916 | 30/06/2010
365 | G06 | 39 | 7.9 | [12 empty] | 5.1 | 100 |  |  | mud |  | -3.4495 | 53.9916 | 30/06/2010
366 | G10 | 0 | 31.39 | [8 empty] | 31 | 10 | [6 empty] | clay, sand | Very soft dark grey sandy CLAY | -3.4272 | 53.9723 | 02/07/2010
367 | G10 | 1 | 38.94 | [5 empty] | CD | Reconstituted | 2.68 | [6 empty] | 31 | 0.002 | clay, sand |  | -3.4272 | 53.9723 | 02/07/2010
368 | G10 | 2 | 21.14 | 2013.25 | 1661.57 | [8 empty] | 0.17 | [5 empty] | sand | Light greyish brown slightly silty to silty SAND | -3.4272 | 53.9723 | 02/07/2010
369 | G10 | 3 | 17.86 | 1950.39 | 1654.77 | [8 empty] | 0.15 |  |  |  |  | 0.002 | sand | from 3.35 m to 4.00 m - dark grey green. | -3.4272 | 53.9723 | 02/07/2010
370 | G10 | 4 | 21.78 | [5 empty] | CD | Reconstituted | 2.67 | [6 empty] | 44.5 | 0.002 | sand | Below 4.00 m - rare shell fragments. | -3.4272 | 53.9723 | 02/07/2010
371 | G10 | 5 | 20.77 | [16 empty] | sand | from 5.00 m to 5.45 m - locally with very closely spaced thin laminae of dark grey to black silt/fine sand. | -3.4272 | 53.9723 | 02/07/2010
372 | G10 | 6 | 22.71 | [16 empty] | sand |  | -3.4272 | 53.9723 | 02/07/2010
373 | G10 | 7 | 23.26 | [15 empty] | 0.002 | sand |  | -3.4272 | 53.9723 | 02/07/2010
374 | G10 | 8 | 22.96 | [16 empty] | sand | from 8.05 m to 8.15 m - dark grey. | -3.4272 | 53.9723 | 02/07/2010
375 | G10 | 9 | 22.16 | [16 empty] | sand | at 9.10 m - lens (<25mm x <25mm) of dark grey fine and medium sand. | -3.4272 | 53.9723 | 02/07/2010
376 | G10 | 10 | 25.14 | [5 empty] | CD | Reconstituted | 2.67 | [6 empty] | 40 | 0.002 | sand |  | -3.4272 | 53.9723 | 02/07/2010
377 | G10 | 11 | 24.35 | [16 empty] | sand | from 11.00 m to 12.15 m - dark greyish brown silty sand with rare shell fragments (<3mm). Sand is mainly fine. | -3.4272 | 53.9723 | 02/07/2010
378 | G10 | 12 | 28.19 | [15 empty] | 0.002 | sand | at 12.15 m - sand is fine | -3.4272 | 53.9723 | 02/07/2010
379 | G10 | 13 | 18.89 | [16 empty] | gravel | Probably very stiff dark brown slightly gravelly to coarse. Gravel is angular to subrounded fine to coarse of mixed lithologies | -3.4272 | 53.9723 | 02/07/2010
380 | G10 | 13.3 | 9.59 | 2344.55 | 2161.06 | 782 | 900 | 272 | CU | Undisturbed |  | 23 | 12 | 0.08 | 11734 |  |  |  | 0.002 | gravel |  | -3.4272 | 53.9723 | 02/07/2010
381 | G10 | 14 | 10.09 | [16 empty] | gravel, sand | Greenish black crystalline (<2mm) MICROGABBRO recovered as sandy gravel. Sand is fine to coarse. Gravel is angular and subangular fine and medium of extremely weak to very weak microgabbro . (WEST OF DUDDON SANDS MICROGABBRO) [UNIT V] | -3.4272 | 53.9723 | 02/07/2010
382 | G10 | 14.3 | 10.59 | [16 empty] | gravel, sand |  | -3.4272 | 53.9723 | 02/07/2010
383 | G10 | 14.6 | 0.3 | [12 empty] | 107.45 | 81.3 |  |  | gravel, sand |  | -3.4272 | 53.9723 | 02/07/2010
384 | G10 | 15.4 | 0.25 | [13 empty] | 100 |  |  | gravel, sand |  | -3.4272 | 53.9723 | 02/07/2010
385 | G10 | 16.9 | 0.2 | [12 empty] | 130.1 | 100 |  |  | gravel, sand |  | -3.4272 | 53.9723 | 02/07/2010
386 | G10 | 18 | 0.2 | [16 empty] | gravel, sand | from 18.40 m to 19.90 m - Fractures closely spaced inclined <5 to 30 degrees | -3.4272 | 53.9723 | 02/07/2010
387 | G10 | 18.4 | 0.2 | [12 empty] | 134.4 | 98.7 |  |  | gravel, sand |  | -3.4272 | 53.9723 | 02/07/2010
388 | H12 | 0 | 38.6 | [16 empty] | clay, sand | Very soft dark greyish brown sandy CLAY with rare shell fragments (<20mm). Sand is fine and medium. With rare pockets of black fine sand and slight organic odour. (SURFACE SANDS - SEDIMENT LAYER) [UNIT I] | -3.3992 | 53.9611 | 06/07/2010
389 | H12 | 1 | 33.21 | [16 empty] | sand | from 1.00 m to 2.00 m - occasional shells (<50mm). Locally grades into silty sand. | -3.3992 | 53.9611 | 06/07/2010
390 | H12 | 2 | 22 | [5 empty] | CD | Reconstituted | 2.67 | 27 | 5 |  |  |  |  | 32 | 0.002 | sand |  | -3.3992 | 53.9611 | 06/07/2010
391 | H12 | 3 | 27.71 | [16 empty] | sand | Dark greyish brown silty | -3.3992 | 53.9611 | 06/07/2010
392 | H12 | 4 | 21.58 | 2018.35 | 1661.57 | [8 empty] | 0.18 | [5 empty] | sand | from 4.00 m to 5.00 m - silty. | -3.3992 | 53.9611 | 06/07/2010
393 | H12 | 5 | 19 | [16 empty] | sand | Dark greyish brown slightly silty to silty SAND. Sand is fine and medium. With rare shells and shell fragments (<40mm) and rare pockets (<60mm) of dark grey fine sand. (WESTERN IRISH SEA PROGRADED SANDS - UPPER MEMBER) [UNIT IIa] | -3.3992 | 53.9611 | 06/07/2010
394 | H12 | 6 | 21.3 | [16 empty] | sand |  | -3.3992 | 53.9611 | 06/07/2010
395 | H12 | 7 | 45.85 | [16 empty] | sand | from 7.00 m to 7.10 m - frequent shells and shell fragments (<40mm). | -3.3992 | 53.9611 | 06/07/2010
396 | H12 | 8 | 22.61 | [5 empty] | CD | Reconstituted | [7 empty] | 42 | 0.002 | sand |  | -3.3992 | 53.9611 | 06/07/2010
397 | H12 | 9 | 21.89 | [16 empty] | sand | Greyish brown silty SAND | -3.3992 | 53.9611 | 06/07/2010
398 | H12 | 10 | 22.52 | [16 empty] | sand |  | -3.3992 | 53.9611 | 06/07/2010
399 | H12 | 11 | 22.19 | [15 empty] | 0.002 | sand | from 11.00 m to 12.40 m - occasional pockets/lenses (<40mm) of dark greyish brown and black silty fine sand. | -3.3992 | 53.9611 | 06/07/2010
400 | H12 | 12 | 22.72 | [5 empty] | CD | Reconstituted | [7 empty] | 42 | 0.002 | sand |  | -3.3992 | 53.9611 | 06/07/2010
401 | H12 | 13 | 24.43 | [16 empty] | sand |  | -3.3992 | 53.9611 | 06/07/2010
402 | H12 | 14 | 24.22 | [16 empty] | sand |  | -3.3992 | 53.9611 | 06/07/2010
403 | H12 | 15 | 35.59 | [16 empty] | sand | from 15.00 m to 18.15 m - black speckling. | -3.3992 | 53.9611 | 06/07/2010
404 | H12 | 16 | 34.2 | [16 empty] | sand |  | -3.3992 | 53.9611 | 06/07/2010
405 | H12 | 16.5 | 32.8 | [16 empty] | sand |  | -3.3992 | 53.9611 | 06/07/2010
406 | H12 | 17 | 28.62 | [16 empty] | clay | from 17.50 m to 18.15 m - becoming slightly clayey. | -3.3992 | 53.9611 | 06/07/2010
407 | H12 | 17.5 | 24.43 | [16 empty] | clay |  | -3.3992 | 53.9611 | 06/07/2010
408 | H12 | 18 | 18.75 | [16 empty] | clay, gravel, sand | Stiff brown sandy silty CLAY with rare subrounded fine gravel and rare carbonaceous debris (<3mm). Sand is fine. (CARDIGAN BAY - UPPER TILL) [UNIT III] | -3.3992 | 53.9611 | 06/07/2010
409 | H12 | 18.5 | 13.06 |  |  |  | 627 | [11 empty] | 0.002 | clay, gravel, sand |  | -3.3992 | 53.9611 | 06/07/2010
410 | H12 | 19 | 15.37 | [16 empty] | clay, sand | Firm medium strength greyish brown thinly to thickly interlaminated slightly sandy CLAY and clayey SAND BAY - UPPER TILL -LAMINATED) [UNIT IIIa] | -3.3992 | 53.9611 | 06/07/2010
411 | H12 | 19.5 | 17.67 | 2191.64 | 1885.83 |  | 112 | 762 | CU | Undisturbed | 2.68 | 24 | 9 | 0.14 |  |  |  |  | 0.002 | clay, sand |  | -3.3992 | 53.9611 | 06/07/2010
412 | H12 | 20 | 18.76 | [16 empty] | clay, sand | at 20.85 m - rare shell fragments (<3mm). | -3.3992 | 53.9611 | 06/07/2010
413 | H12 | 20.5 | 19.85 | 2084.61 | 1722.73 | 88 | 112 | 43 | UU | Undisturbed |  | 26 | 10 | 0.17 | 14395.61 |  |  |  | 0.002 | clay, sand |  | -3.3992 | 53.9611 | 06/07/2010
414 | H12 | 21 | 21.96 | [16 empty] | clay | at 21.90 m - 1 No. lens (4mm x 50mm) of dark grey/black clay. Possibly organic. | -3.3992 | 53.9611 | 06/07/2010
415 | H12 | 21.5 | 24.06 | 1952.09 | 1544.34 |  | 52 | 64 | CU | Undisturbed | 2.71 | 31.5 | 14.5 | 0.21 |  |  |  |  | 0.002 | clay |  | -3.3992 | 53.9611 | 06/07/2010
416 | H12 | 22 | 26.47 | [16 empty] | clay, sand | Firm medium strength brown thinly to thickly laminated slightly sandy CLAY with occasional thin to thick laminae of light grey brown silt. Sand is fine. (CARDIGAN BAY - UPPER TILL - LAMINATE D) [UNIT IIIa] | -3.3992 | 53.9611 | 06/07/2010
417 | H12 | 22.5 | 28.88 | 1972.48 | 1544.34 | 72 | 47 | 30 | UU | Undisturbed |  |  |  | 0.22 | 14916.96 |  |  |  |  | clay, sand |  | -3.3992 | 53.9611 | 06/07/2010
418 | H12 | 23.5 | 29.6 |  |  |  | 30 |  |  |  | 2.73 | [7 empty] | 0.002 | clay, sand |  | -3.3992 | 53.9611 | 06/07/2010
419 | H12 | 24 | 29.12 | [16 empty] | clay, sand | at 24.05 m - 1 No. thin lamina (5mm) of soft dark grey/black clay. Possibly organic. | -3.3992 | 53.9611 | 06/07/2010
420 | H12 | 24.5 | 28.64 | 1946.99 | 1467.89 |  | 34 | 38 | UU | Remoulded |  | 48 | 29 | 0.25 |  |  |  |  | 0.002 | clay, sand |  | -3.3992 | 53.9611 | 06/07/2010
421 | H12 | 25 | 27.85 | [16 empty] | sand | at 25.30 m - 1 No. lens (10mm x 25mm) of light grey brown silty fine sand. | -3.3992 | 53.9611 | 06/07/2010
422 | H12 | 25.5 | 27.06 | 1890.93 | 1411.82 |  | 42 | 55 | CU | Undisturbed |  | 48.5 | 27.5 | 0.25 |  |  |  |  | 0.002 | sand |  | -3.3992 | 53.9611 | 06/07/2010
423 | H12 | 26 | 22.02 | [16 empty] | clay, gravel, sand | from 26.05 m to 26.50 m - soft to firm thinly to thickly laminated red brown sandy clay. Sand is fine. | -3.3992 | 53.9611 | 06/07/2010
424 | H12 | 26.5 | 16.99 | 2028.54 | 1702.34 |  | 45 | 38 | UU | Undisturbed |  |  |  | 0.16 | [5 empty] | clay, gravel, sand |  | -3.3992 | 53.9611 | 06/07/2010
425 | H12 | 27.5 | 15.46 | 1997.96 | 1722.73 |  | 62 | 51 | UU | Undisturbed |  | 28 | 15 | 0.14 |  |  |  |  | 0.002 | clay, gravel, sand |  | -3.3992 | 53.9611 | 06/07/2010
426 | H12 | 28.5 | 15.5 | 1967.38 | 1681.96 |  | 57 | 57 | UU | Undisturbed |  | 29 | 15 | 0.15 |  |  |  |  | 0.002 | clay, gravel, sand |  | -3.3992 | 53.9611 | 06/07/2010
427 | H12 | 29 | 14.91 | [16 empty] | clay, gravel, sand | Stiff becoming very stiff very high strength with depth reddish brown slightly sandy to sandy slightly gravelly CLAY. Sand is mainly fine and medium. Gravel is subangular and subrounded e to coarse. (CARDIGAN BAY - UPPER TILL) [UNIT III] | -3.3992 | 53.9611 | 06/07/2010
428 | H12 | 29.5 | 14.32 | 2234.96 | 1972.48 | 165 | 125 | 148 | UU | Undisturbed |  | 27 | 14.5 | 0.12 | 22259.81 |  |  |  | 0.002 | clay, gravel, sand |  | -3.3992 | 53.9611 | 06/07/2010
429 | H12 | 30 | 14.42 | [16 empty] | clay, gravel, sand | from 30.50 m to 31.50 m - low cobble content (<10%). Cobbles are subrounded (<75mm). | -3.3992 | 53.9611 | 06/07/2010
430 | H12 | 30.5 | 14.52 |  |  |  | 85 |  |  |  | 2.71 | [8 empty] | clay, gravel, sand |  | -3.3992 | 53.9611 | 06/07/2010
431 | H12 | 31.5 | 15.36 | 2206.93 | 1855.25 |  | 106 | 136 | UU | Remoulded |  | 27 | 14 | 0.16 |  |  |  |  | 0.002 | clay, gravel, sand |  | -3.3992 | 53.9611 | 06/07/2010
432 | H12 | 32.5 | 13.12 | 2186.54 | 1931.7 |  | 112 | 118 | UU | Undisturbed | 2.71 | 28 | 15 | 0.12 |  |  |  |  | 0.002 | clay, gravel, sand |  | -3.3992 | 53.9611 | 06/07/2010
433 | H12 | 33.5 | 11.97 | 2222.22 | 1977.57 | 142 | 274 | 290 | UU | Undisturbed |  |  |  | 0.11 | 25058.08 |  |  |  |  | clay, gravel, sand |  | -3.3992 | 53.9611 | 06/07/2010
434 | H12 | 34 | 12.21 | [16 empty] | sand | Very stiff extremely high strength nd gabbro. (CARDIGAN BAY - LOWER TILL) [UNIT IV] | -3.3992 | 53.9611 | 06/07/2010
435 | H12 | 34.5 | 12.45 | 2171.25 | 1936.8 |  | 358 | 276 | UU | Undisturbed |  | 27 | 14 | 0.11 |  |  |  |  | 0.002 | sand |  | -3.3992 | 53.9611 | 06/07/2010
436 | H12 | 35.5 | 11.54 | [16 empty] | sand |  | -3.3992 | 53.9611 | 06/07/2010
437 | H12 | 36 | 11.21 | [16 empty] | clay, gravel, mud, sand | Very stiff dark brown slightly gravelly sandy locally slightly sandy CLAY with low cobble content (<10%). Sand is fine to coarse. Gravel is angular to subrounded fine to coarse of gabbro and mudstone. Cobbles are subangular and subrounded of gabbro (<80mm). (CARDIGAN BAY - LOWER TILL) [UNIT IV] | -3.3992 | 53.9611 | 06/07/2010
438 | H12 | 36.5 | 10.88 | [16 empty] | clay, gravel, mud, sand |  | -3.3992 | 53.9611 | 06/07/2010
439 | H12 | 37.5 | 12.11 | 2324.16 | 2079.51 |  |  | 478 | CU | Undisturbed | 2.7 | 30 | 16 | 0.11 |  |  |  |  | 0.002 | clay, gravel, mud, sand |  | -3.3992 | 53.9611 | 06/07/2010
440 | H12 | 39 | 18.75 | [16 empty] | clay, gravel, mud, sand |  | -3.3992 | 53.9611 | 06/07/2010
441 | J06 | 0 | 31.79 | 1901.12 | [15 empty] | clay, sand | Very soft dark grey sandy CLAY with rare shell fragments (<20mm). Sand is fine. (SURFACE SANDS - SEDIMENT LAYER) [UNIT I] | -3.4126 | 53.9998 | 08/07/2010
442 | J06 | 1 | 30.26 | 1921.51 |  |  |  |  | CD | Reconstituted | 2.69 | [6 empty] | 26.5 | 0.002 | clay, sand | Below 1.00 m - grades into clayey sand. | -3.4126 | 53.9998 | 08/07/2010
443 | J06 | 2 | 19.97 | 2086.65 | [15 empty] | sand | Dark greyish brown silty locally very silty SAND EMBER) [UNIT IIa] | -3.4126 | 53.9998 | 08/07/2010
444 | J06 | 3 | 21.87 | 2051.99 | [15 empty] | sand | from 3.00 m to 3.45 m - slightly silty with occasional shell fragments (<15mm). | -3.4126 | 53.9998 | 08/07/2010
445 | J06 | 4 | 21.42 | 2060.14 | [15 empty] | sand | from 4.00 m to 4.10 m - frequent shell and shell fragments (<18mm). | -3.4126 | 53.9998 | 08/07/2010
446 | J06 | 5 | 18.69 | 2112.13 | [15 empty] | sand | from 5.00 m to 5.35 m - becoming greenish grey with occasional pockets (<35mm) of dark grey sandy silt. | -3.4126 | 53.9998 | 08/07/2010
447 | J06 | 6 | 22.34 | 2043.83 | [15 empty] | sand |  | -3.4126 | 53.9998 | 08/07/2010
448 | J06 | 7 | 24.34 | 2010.19 |  |  |  |  | CD | Reconstituted | [7 empty] | 45.5 | 0.002 | sand | below 7.00 m - rare black speckling. | -3.4126 | 53.9998 | 08/07/2010
449 | J06 | 8 | 22.51 | 2040.77 | [15 empty] | sand | at 8.30 m - 1 No. thick lamina (<7mm) of black silty fine sand. | -3.4126 | 53.9998 | 08/07/2010
450 | J06 | 9 | 25.15 | 1996.94 | [15 empty] | sand | from 9.00 m to 9.45 m - rare shell fragments (<5mm). | -3.4126 | 53.9998 | 08/07/2010
451 | J06 | 10 | 24.96 | 2000 | [15 empty] | sand |  | -3.4126 | 53.9998 | 08/07/2010
452 | J06 | 11 | 25.26 | 1994.9 | [14 empty] | 0.002 | sand | at 11.07 m - 1 No. thick lamina (<10mm) of black silty fine sand. | -3.4126 | 53.9998 | 08/07/2010
453 | J06 | 12 | 32.19 | 1896.02 | [15 empty] | sand |  | -3.4126 | 53.9998 | 08/07/2010
454 | J06 | 13 | 27.67 | 1958.21 | [15 empty] | sand |  | -3.4126 | 53.9998 | 08/07/2010
455 | J06 | 14 | 21.9 | 2051.99 | [15 empty] | sand | from 14.00 m to 14.35 m - rare shell fragments (<2mm). | -3.4126 | 53.9998 | 08/07/2010
456 | J06 | 15 | 28.32 | 1948.01 | [15 empty] | sand | Dark greenish grey silty SAND | -3.4126 | 53.9998 | 08/07/2010
457 | J06 | 16 | 24.95 | 2000 |  |  |  |  | CD | Reconstituted | [7 empty] | 37.5 | 0.002 | sand | below 16.00 m - rare pockets/lenses (<20mm x 2mm) of fine black sand. | -3.4126 | 53.9998 | 08/07/2010
458 | J06 | 17 | 26.04 | 1982.67 | [15 empty] | sand | at 17.25 m - 2 No. thin laminae (<2mm) of black silty sand (possibly carbonaceous). | -3.4126 | 53.9998 | 08/07/2010
459 | J06 | 18 | 28.22 | 1950.05 | [15 empty] | sand | from 18.00 m to 18.35 m - occasional closely spaced thin laminae (<5mm) of black silty fine sand (possibly carbonaceous). | -3.4126 | 53.9998 | 08/07/2010
460 | J06 | 19 | 23.59 | 2022.43 | [15 empty] | sand | at 19.15 m - 1 No. thick lamina (<8mm) of black silty fine sand (possibly carbonaceous). | -3.4126 | 53.9998 | 08/07/2010
461 | J06 | 20 | 23.34 | 2026.5 | [14 empty] | 0.002 | sand | at 20.00 m - 1 No. pocket (30mm) of light grey silt/fine sand. | -3.4126 | 53.9998 | 08/07/2010
462 | J06 | 21 | 25.37 | 1992.86 | [15 empty] | sand |  | -3.4126 | 53.9998 | 08/07/2010
463 | J06 | 22 | 27.16 | 1965.34 | [15 empty] | sand | at 22.30 m - 1 No. thin lamina (1mm - 2mm) of dark grey black fine sand. | -3.4126 | 53.9998 | 08/07/2010
464 | J06 | 23 | 27.45 | 1961.26 |  |  |  |  | CD | Reconstituted | [7 empty] | 34 | 0.002 | gravel, sand | from 23.10 m to 23.20 m - Extremely closely spaced thin laminae of dark greyish black fine sand | -3.4126 | 53.9998 | 08/07/2010
465 | J06 | 24 | 21.32 | 2062.18 | [15 empty] | clay, gravel, sand | at 24.35 m - occasional brown and black subrounded to rounded medium and coarse gravel. | -3.4126 | 53.9998 | 08/07/2010
466 | J06 | 25 | 19.56 | 2095.31 |  |  | 86 | [12 empty] | clay, sand | from 25.15 m to 25.20 m - grey brown fine sand with rare shell fragments (<5mm) and occasional pockets (<8mm) of black silt. | -3.4126 | 53.9998 | 08/07/2010
467 | J06 | 26 | 22.29 | 2059.46 | 1646.28 |  | 65 | 84 | CU | Undisturbed | 2.71 | 33 | 16 | 0.2 |  |  |  |  | 0.002 | gravel, sand | at 26.20 m - thin laminae (<5mm) of black silt. | -3.4126 | 53.9998 | 08/07/2010
468 | J06 | 27 | 25.39 | 1965.34 | 1498.47 | 66 | 52 |  |  |  |  | 38 | 20 | 0.24 | 17801.14 |  |  |  |  | clay, sand | Soft to firm becoming firm with depth medium strength thinly to thickly laminated reddish brown slightly sandy CLAY . Sand is fine to coarse. (CARDIGAN BAY - UPPER TILL - LAMINATED) [UNIT IIIa] | -3.4126 | 53.9998 | 08/07/2010
469 | J06 | 28 | 28.96 | 1870.88 | 1365.95 |  | 38 | 40 | UU | Undisturbed | 2.76 | 46 | 27 | 0.27 |  |  |  |  | 0.002 | clay | at 28.10 m - 1 No. pocket (<8mm) of red brown clay. | -3.4126 | 53.9998 | 08/07/2010
470 | J06 | 29 | 27.82 | 1899.34 | 1406.73 |  | 37 | 40 | UU | Remoulded |  | 44 | 25 | 0.26 |  |  |  |  | 0.002 | gravel | at 29.20 m - 1 No. rounded coarse gravel. | -3.4126 | 53.9998 | 08/07/2010
471 | J06 | 30 | 21.88 | 2053.86 | 1602.96 | 76 | 56 | 58 | CU | Undisturbed | 2.73 | 34 | 20 | 0.22 | 20668.81 |  |  |  | 0.002 | gravel, sand | at 30.00 m - With rare subrounded and rounded medium and coarse sandstone gravel. | -3.4126 | 53.9998 | 08/07/2010
472 | J06 | 31 | 15.1 | 2142.71 | 1824.67 |  | 66 | 47 | UU | Undisturbed |  | 26 | 13 | 0.15 |  |  |  |  | 0.002 | clay, gravel, sand | Firm medium strength reddish brown slightly sandy slightly gravelly CLAY. Sand is fine to coarse. Gravel is subangular to rounded fine to coarse of mixed lithologies. (CARDIGAN BAY - UPPER TILL) [UNIT III] | -3.4126 | 53.9998 | 08/07/2010
473 | J06 | 32 | 15.97 | 2169.22 | [15 empty] | gravel, mud, sand | Reddish brown slightly gravelly silty SAND. Sand is fine to coarse. Gravel is subangular fine and medium of sandstone and mudstone. (CARDIGAN BAY - UPPER TILL - SAND) [UNIT III] | -3.4126 | 53.9998 | 08/07/2010
474 | J06 | 33 | 14.94 | 2191.64 | [15 empty] | clay, gravel | at 33.55 m - 1 No. pocket (<30mm) of grey silty clay. | -3.4126 | 53.9998 | 08/07/2010
475 | J06 | 33.45 | 16.51 | 2156.98 |  |  | 142 | [12 empty] | clay, gravel |  | -3.4126 | 53.9998 | 08/07/2010
476 | J06 | 34 | 16.13 | 2100.92 | 1702.34 |  | 124 | 47 | UU | Undisturbed |  | 36 | 20 | 0.19 |  |  |  |  | 0.002 | clay, gravel |  | -3.4126 | 53.9998 | 08/07/2010
477 | J06 | 35 | 28.28 | 1949.03 |  |  | 70 | [12 empty] | clay, gravel |  | -3.4126 | 53.9998 | 08/07/2010
478 | J06 | 36 | 10.63 | 2315.32 | 2191.64 |  | 622 | 598 | CU | Undisturbed | 2.71 | 26 | 13.5 | 0.05 |  |  |  |  | 0.002 | gravel | below 36.00 m - very stiff and gravelly. | -3.4126 | 53.9998 | 08/07/2010
479 | J06 | 37 | 13.46 | [16 empty] | gravel | at 37.50 m - 1 No. subrounded cobble of gabbro (<130mm x 80mm x 70mm). | -3.4126 | 53.9998 | 08/07/2010
480 | J06 | 37.5 | 16.29 | 2180.94 | 2018.35 | 481 | 600 |  |  |  |  | 47 | 28 | 0.07 | 28085.86 |  | 93.3 |  | 0.002 | gravel |  | -3.4126 | 53.9998 | 08/07/2010
481 | J06 | 38 | 17.51 | [16 empty] | clay, mud | Extremely weak moderately weathered reddish brown and greyish brown calcareous MUDSTONE hard clay with occasional lithorelicts <30mm) of weak mudstone. (MERCIA MUDSTONE - WEATHERED MERCIA MUDSTONE) [UNIT VIa] | -3.4126 | 53.9998 | 08/07/2010
482 | J06 | 39 | 18.73 | [16 empty] | clay, mud | at 39.10 m - Locally very weak. Fractures are closely spaced subhorizontal planar to undulating | -3.4126 | 53.9998 | 08/07/2010
483 | J06 | 39.1 | 19.96 | 2080.53 | 1518.86 | 248 |  |  |  |  | 2.79 | 49 | 28 | 0.27 | 27541.15 |  | 91.3 |  | 0.002 | clay, mud |  | -3.4126 | 53.9998 | 08/07/2010
484 | J11 | 0 | 39.06 | [7 empty] | 2.69 | [7 empty] | 0.002 | sand | Dark grey slightly silty SAND | -3.3819 | 53.9725 | 06/06/2010
485 | J11 | 1 | 38.89 | [16 empty] | sand |  | -3.3819 | 53.9725 | 06/06/2010
486 | J11 | 2 | 26.21 | 1926.61 | 1523.96 | [8 empty] | 0.21 | [5 empty] | sand | from 2.47 m to 2.52 m - frequent shells and shell fragments. | -3.3819 | 53.9725 | 06/06/2010
487 | J11 | 3 | 24.79 | 1926.61 | 1539.25 | [8 empty] | 0.2 | [5 empty] | sand |  | -3.3819 | 53.9725 | 06/06/2010
488 | J11 | 4 | 19.33 | [16 empty] | sand | at 4.32 m - 1 No. thin lamina of dark grey medium and coarse sand. | -3.3819 | 53.9725 | 06/06/2010
489 | J11 | 5 | 24.94 | [7 empty] | 2.67 | [7 empty] | 0.002 | sand |  | -3.3819 | 53.9725 | 06/06/2010
490 | J11 | 6 | 22.79 | [16 empty] | sand |  | -3.3819 | 53.9725 | 06/06/2010
491 | J11 | 6.5 | 24.77 | [16 empty] | sand |  | -3.3819 | 53.9725 | 06/06/2010
492 | J11 | 7 | 26.75 | 1834.86 | 1447.5 | [8 empty] | 0.21 | [5 empty] | sand | from 7.31 m to 8.00 m - Assessed zone of core loss. | -3.3819 | 53.9725 | 06/06/2010
493 | J11 | 8 | 26.16 | 1957.19 | 1610.6 |  |  |  | CD | Reconstituted |  |  |  | 0.18 |  |  |  | 44.5 |  | sand | at 8.52 m - 1 No. wood fragment (<6mm x 3mm). | -3.3819 | 53.9725 | 06/06/2010
494 | J11 | 9 | 25.1 | [16 empty] | sand | from 9.00 m to 10.00 m - Assessed zone of core loss. | -3.3819 | 53.9725 | 06/06/2010
495 | J11 | 10 | 24.04 | [16 empty] | sand | from 10.28 m to 11.00 m - Assessed zone of core loss. | -3.3819 | 53.9725 | 06/06/2010
496 | J11 | 11 | 22.97 | 1997.96 | 1620.8 |  |  |  | CD | Reconstituted | 2.66 |  |  | 0.19 |  |  |  | 41 | 0.002 | sand | from 11.70 m to 12.00 m - Assessed zone of core loss. | -3.3819 | 53.9725 | 06/06/2010
497 | J11 | 12 | 28.45 | [13 empty] | 10 |  |  | sand | Strong y inclined to 85 degrees | -3.3819 | 53.9725 | 06/06/2010
498 | J11 | 13 | 1.3 | [12 empty] | 95.2 | 100 |  |  | sand |  | -3.3819 | 53.9725 | 06/06/2010
499 | J11 | 14 | 1.38 | [13 empty] | 45 |  |  | gravel, sand | Strong UNIT V] | -3.3819 | 53.9725 | 06/06/2010
500 | J11 | 15 | 1.45 | [13 empty] | 96.7 |  |  | gravel, sand | Strong locally very strong enerally inclined <20 to 85 degrees | -3.3819 | 53.9725 | 06/06/2010
501 | J11 | 16.5 | 1.52 | [13 empty] | 100 |  |  | gravel, sand |  | -3.3819 | 53.9725 | 06/06/2010
502 | J11 | 18 | 1.6 | [12 empty] | 50.3 | 100 |  |  | gravel, sand |  | -3.3819 | 53.9725 | 06/06/2010
503 | J11 | 19.5 | 1.48 | [13 empty] | 100 |  |  | gravel, sand |  | -3.3819 | 53.9725 | 06/06/2010
504 | J11 | 21 | 1.35 | [13 empty] | 100 |  |  | gravel, sand | from 21.10 m to 21.49 m - 4 No. fractures inclined at <5 degrees | -3.3819 | 53.9725 | 06/06/2010
505 | J11 | 22.5 | 1.23 | [13 empty] | 100 |  |  | gravel, sand |  | -3.3819 | 53.9725 | 06/06/2010
506 | J11 | 24 | 1.1 | [12 empty] | 31.1 | 100 |  |  | gravel, sand | from 24.00 m to 24.55 m - areamy white feldspar vein (<5mm x 10mm) | -3.3819 | 53.9725 | 06/06/2010
507 | J11 | 25.5 | 0.95 | [13 empty] | 100 |  |  | gravel, sand |  | -3.3819 | 53.9725 | 06/06/2010
508 | J11 | 26 | 0.8 | [16 empty] | gravel, sand | Strong ced | -3.3819 | 53.9725 | 06/06/2010
509 | J11 | 27 | 0.65 | [13 empty] | 90 |  |  | gravel, sand |  | -3.3819 | 53.9725 | 06/06/2010
510 | J11 | 28 | 0.5 | [16 empty] | gravel, sand | from 28.00 m to 28.16 m - non intact. Recovered as angular and subangular cobble sized fragments of gabbro (up to 10mm). | -3.3819 | 53.9725 | 06/06/2010
511 | J11 | 28.5 | 0.35 | [13 empty] | 100 |  |  | gravel, sand |  | -3.3819 | 53.9725 | 06/06/2010
512 | J11 | 30 | 0.2 | [12 empty] | 68.6 | 100 |  |  | gravel, sand |  | -3.3819 | 53.9725 | 06/06/2010
513 | J11 | 31 | 2.67 | [16 empty] | gravel, sand | at 31.76 m - fractures inclined at <5 degrees | -3.3819 | 53.9725 | 06/06/2010
514 | J11 | 31.5 | 5.13 | [13 empty] | 100 |  |  | gravel, sand |  | -3.3819 | 53.9725 | 06/06/2010
515 | J11 | 32 | 7.6 | [16 empty] | gravel, sand | at 32.47 m - fracture inclined at 20 to 30 degrees | -3.3819 | 53.9725 | 06/06/2010
516 | J11 | 33 | 10.07 | [13 empty] | 77.3 |  |  | gravel, sand |  | -3.3819 | 53.9725 | 06/06/2010
517 | J11 | 34 | 12.53 | [16 empty] | gravel, sand | at 34.22 m - fracture inclined at 10 degrees | -3.3819 | 53.9725 | 06/06/2010
518 | J11 | 34.5 | 15 | [12 empty] | 1.9 | 100 |  |  | gravel, sand |  | -3.3819 | 53.9725 | 06/06/2010
519 | J11 | 35 | 12.1 | [16 empty] | gravel, sand | at 35.94 m - fracture inclined at 10 degrees | -3.3819 | 53.9725 | 06/06/2010
520 | J11 | 36 | 9.2 | [13 empty] | 67.8 |  |  | gravel, sand | Strong domly orientated | -3.3819 | 53.9725 | 06/06/2010
521 | J11 | 37.15 | 6.3 | [13 empty] | 73.3 |  |  | gravel, sand |  | -3.3819 | 53.9725 | 06/06/2010
522 | J11 | 38 | 3.4 | [16 empty] | gravel, sand | at 38.97 m - fracture inclined at 40 degrees | -3.3819 | 53.9725 | 06/06/2010
523 | J11 | 38.65 | 0.5 | [12 empty] | 55.2 | 92.7 |  |  | gravel, sand |  | -3.3819 | 53.9725 | 06/06/2010
524 | J11 | 39 | 0.5 | [16 empty] | gravel, sand | at 39.14 m - fracture inclined 60 degrees | -3.3819 | 53.9725 | 06/06/2010
525 | M02 | 0 | [17 empty] | sand | Dark grey silty SAND | -3.4323 | 53.9893 | 17/06/2010
526 | M02 | 1 | [17 empty] | sand |  | -3.4323 | 53.9893 | 17/06/2010
527 | M02 | 2 | [6 empty] | CD | Reconstituted | 2.67 | [6 empty] | 35 | 0.002 | sand |  | -3.4323 | 53.9893 | 17/06/2010
528 | M02 | 3 | 24.96 | 2000 | [15 empty] | sand | Greyish brown SAND | -3.4323 | 53.9893 | 17/06/2010
529 | M02 | 4 | 24.72 | 2004.08 | [15 empty] | sand |  | -3.4323 | 53.9893 | 17/06/2010
530 | M02 | 5 | 25.69 | 1987.77 | [15 empty] | sand |  | -3.4323 | 53.9893 | 17/06/2010
531 | M02 | 6 | 27.45 | 1961.26 | [15 empty] | sand |  | -3.4323 | 53.9893 | 17/06/2010
532 | M02 | 7 | 21.47 | 2059.12 |  |  |  |  | CD | Reconstituted | 2.67 | [6 empty] | 41 |  | sand |  | -3.4323 | 53.9893 | 17/06/2010
533 | M02 | 8 | 26.39 | 1977.57 | [15 empty] | sand | at 8.05 m - 1 No. lamina of bluish black staining. | -3.4323 | 53.9893 | 17/06/2010
534 | M02 | 9 | 27.34 | 1963.81 | [15 empty] | clay, gravel | at 9.0 m - occasional fine gravel sized pockets of very soft clay. | -3.4323 | 53.9893 | 17/06/2010
535 | M02 | 10 | 29.52 | 1931.7 | [15 empty] | clay, gravel | Brown silty | -3.4323 | 53.9893 | 17/06/2010
536 | M02 | 11 | 25.58 | 1989.81 | [15 empty] | clay, gravel |  | -3.4323 | 53.9893 | 17/06/2010
537 | M02 | 12 | 28.17 | 1951.07 |  |  |  |  | CD | Reconstituted | 2.66 | [6 empty] | 41 | 0.002 | clay | from 12.13 m to 12.18 m - slightly clayey with frequent shells | -3.4323 | 53.9893 | 17/06/2010
538 | M02 | 13 | 30 | 1924.57 | [15 empty] | clay |  | -3.4323 | 53.9893 | 17/06/2010
539 | M02 | 14 | 23.85 | 2019.88 | [15 empty] | clay | from 14.31 m to 14.40 m - slightly clayey with occasional bivalve shells. | -3.4323 | 53.9893 | 17/06/2010
540 | M02 | 15 | 19.82 | 2089.7 | [15 empty] | clay |  | -3.4323 | 53.9893 | 17/06/2010
541 | M02 | 16 | 25.68 | 1896.02 | 1508.66 | [8 empty] | 0.2 | [5 empty] | sand | Below 16.00 m - rare lenses (<30mm) of dark greyish brown silty fine and medium sand | -3.4323 | 53.9893 | 17/06/2010
542 | M02 | 17 | 23.68 | 1997.96 | 1620.8 |  |  |  | CD | Reconstituted |  |  |  | 0.19 |  |  |  | 40 | 0.002 | sand | from 17.00 m to 19.00 m - very closely to closely spaced thick laminae of black medium and coarse sand sized carbonaceous debris. | -3.4323 | 53.9893 | 17/06/2010
543 | M02 | 18 | 25.19 | 1946.99 | 1549.44 | [8 empty] | 0.2 | [5 empty] | sand |  | -3.4323 | 53.9893 | 17/06/2010
544 | M02 | 19 | 26.46 | 1921.51 | 1518.86 | [8 empty] | 0.21 | [5 empty] | sand | from 19.00 m to 20.45 m - black becoming brown silty fine and medium sand bris. | -3.4323 | 53.9893 | 17/06/2010
545 | M02 | 20 | 19.09 | 2141.18 | 1811.08 | 145 | 88 | 398 | CU | Undisturbed |  |  |  | 0.15 | 14522.97 |  |  |  |  | sand | Soft becoming firm with depth medium strength brown slightly sandy ry strong microgabbro. (CARDIGAN BAY - UPPER TILL) [UNIT III] | -3.4323 | 53.9893 | 17/06/2010
546 | M02 | 21 | 18.78 | 2156.73 | 1936.8 |  | 248 |  | CU | Undisturbed | 2.705 | 26 | 11.5 | 0.1 |  |  |  |  | 0.002 | sand | from 21.30 m to 21.37 m - frequent pockets (<10mm) and lenses (<20mm x 3mm) of light brown fine sand. | -3.4323 | 53.9893 | 17/06/2010
547 | M02 | 22 | 18.24 | 2106.69 |  |  | 132 |  |  |  |  | 34 | 18 | [5 empty] | 0.002 | sand |  | -3.4323 | 53.9893 | 17/06/2010
548 | M02 | 23 | 22.78 | 2006.12 | 1615.7 | 94 | 69 | 72 | CU | Undisturbed | 2.74 | 41 | 21.5 | 0.19 | 15541.31 |  |  |  | 0.002 | sand | Below 23.00 m - extremely closely spaced laminae of light brown fine sand. (Cardigan Bay - Upper Till - Laminated Beds?) | -3.4323 | 53.9893 | 17/06/2010
549 | M02 | 24 | 27.07 | 2052.33 | 1671.76 | 65 | 75 | 94 | CU | Undisturbed | 2.74 | 40 | 23 | 0.19 | 16530.01 |  |  |  | 0.002 | clay, gravel, sand | Firm reddish brown slightly gravelly slightly sandy CLAY. Sand is fine to coarse. Gravel is very angular to rounded mainly fine of microgabbro. (CARDIGAN BAY - UPPER TILL) [UNIT III] | -3.4323 | 53.9893 | 17/06/2010
550 | M02 | 25 | 21.64 | 2060.14 | 1641.18 |  | 69 |  | CU | Undisturbed | 2.72 | 36 | 20 | 0.2 |  |  |  |  | 0.002 | clay, gravel, sand | from 25.30 m to 27.35 m - slightly gravelly sandy clay. Sand is fine to coarse | -3.4323 | 53.9893 | 17/06/2010
551 | M02 | 26 | 16.78 | 2154.43 | [15 empty] | clay, gravel, sand |  | -3.4323 | 53.9893 | 17/06/2010
552 | M02 | 27 | 15.9 | 2201.83 | 1957.19 |  |  | 402 | CU | Undisturbed |  |  |  | 0.11 |  |  | 0 |  |  | clay, gravel, mud, sand | Extremely to very weak partially weathered reddish brown calcareous MUDSTONE ly spaced randomly orientated | -3.4323 | 53.9893 | 17/06/2010
553 | M02 | 28 | 14.92 | [16 empty] | clay, gravel, mud, sand | from 28.50 m to 29.60 m - slightly to partially weathered. Fractures are very closely to closely spaced. | -3.4323 | 53.9893 | 17/06/2010
554 | M02 | 28.5 | 13.94 | [13 empty] | 31.8 |  |  | clay, gravel, mud, sand |  | -3.4323 | 53.9893 | 17/06/2010
555 | M02 | 29 | 12.96 | [16 empty] | clay, gravel, mud, sand | Very weak and weak inclined gypsum veins (<30mm). Fractures are extremely closely to widely spaced | -3.4323 | 53.9893 | 17/06/2010
556 | M02 | 29.6 | 11.98 | [13 empty] | 86.4 |  |  | clay, gravel, mud, sand |  | -3.4323 | 53.9893 | 17/06/2010
557 | M02 | 30.7 | 11 | [12 empty] | 5.5 | 75 |  |  | clay, gravel, mud, sand |  | -3.4323 | 53.9893 | 17/06/2010
558 | M02 | 31.3 | 11.75 | [13 empty] | 100 |  |  | clay, gravel, mud, sand |  | -3.4323 | 53.9893 | 17/06/2010
559 | M02 | 32.8 | 12.5 | [13 empty] | 94 |  |  | clay, gravel, mud, sand |  | -3.4323 | 53.9893 | 17/06/2010
560 | M02 | 34 | 13.25 | [16 empty] | mud | 34.3 m to 50.8 m - Weak slightly weathered reddish brown to brownish red calcareous MUDSTONE with extremely closely to medium closely spaced subhorizontal (<30mm). Fractures are extremely closely to widely spaced | -3.4323 | 53.9893 | 17/06/2010
561 | M02 | 34.3 | 14 | [12 empty] | 2.5 | 100 |  |  | mud |  | -3.4323 | 53.9893 | 17/06/2010
562 | M02 | 35 | 13.43 | [16 empty] | mud | from 35.80 m to 35.93 m - grey. | -3.4323 | 53.9893 | 17/06/2010
563 | M02 | 35.8 | 12.86 | [13 empty] | 95.3 |  |  | mud |  | -3.4323 | 53.9893 | 17/06/2010
564 | M02 | 37.3 | 12.29 | [13 empty] | 100 |  |  | mud |  | -3.4323 | 53.9893 | 17/06/2010
565 | M02 | 38 | 11.71 | [16 empty] | mud | from 38.60 m to 38.80 m - greenish grey. | -3.4323 | 53.9893 | 17/06/2010
566 | M02 | 38.8 | 11.14 | [12 empty] | 3.7 | 98 |  |  | mud |  | -3.4323 | 53.9893 | 17/06/2010
567 | M02 | 40 | 10.57 | [16 empty] | mud | from 40.30 m to 40.60 m - Assessed zone of core loss. | -3.4323 | 53.9893 | 17/06/2010
568 | M02 | 40.3 | 10 | [13 empty] | 78 |  |  | mud |  | -3.4323 | 53.9893 | 17/06/2010
569 | M02 | 41 | 9.95 | [16 empty] | mud | from 41.80 m to 42.04 m - Non intact | -3.4323 | 53.9893 | 17/06/2010
570 | M02 | 41.8 | 9.9 | [12 empty] | 3.2 | 84 |  |  | mud |  | -3.4323 | 53.9893 | 17/06/2010
571 | M02 | 43 | 10.25 | [16 empty] | clay, gravel | from 43.30 m to 43.43 m - completely weathered to (firm) gravelly clay. Gravel is angular. | -3.4323 | 53.9893 | 17/06/2010
572 | M02 | 43.3 | 10.6 | [13 empty] | 90 |  |  | clay, gravel |  | -3.4323 | 53.9893 | 17/06/2010
573 | M02 | 44.8 | 10.95 | [13 empty] | 96.7 |  |  | clay, gravel |  | -3.4323 | 53.9893 | 17/06/2010
574 | M02 | 45 | 11.3 | [16 empty] | clay, gravel | from 45.70 m to 46.03 m - very weak to weak. | -3.4323 | 53.9893 | 17/06/2010
575 | M02 | 46 | 11.65 | [16 empty] | mud | at 46.03 m - Locally grey. | -3.4323 | 53.9893 | 17/06/2010
576 | M02 | 46.3 | 12 | [12 empty] | 0.7 | 70 |  |  | mud |  | -3.4323 | 53.9893 | 17/06/2010
577 | M02 | 47.8 | 12.22 | [13 empty] | 68.7 |  |  | mud |  | -3.4323 | 53.9893 | 17/06/2010
578 | M02 | 48 | 12.44 | [16 empty] | mud | from 48.49 m to 48.69 m - very weak. | -3.4323 | 53.9893 | 17/06/2010
579 | M02 | 49 | 12.67 | [16 empty] | clay | from 49.30 m to 50.80 m - occasional greenish grey pockets (<70mm x 80mm). | -3.4323 | 53.9893 | 17/06/2010
580 | M02 | 49.3 | 12.89 | [13 empty] | 90 |  |  | clay |  | -3.4323 | 53.9893 | 17/06/2010
581 | M02 | 50 | 13.11 | [16 empty] | mud | Extremely weak and very weak locally weak partially weathered brownish red and greenish grey calcareous MUDSTONE with extremely closely spaced randomly oriented gypsum veins. | -3.4323 | 53.9893 | 17/06/2010
582 | M02 | 50.8 | 13.33 | [13 empty] | 100 |  |  | mud |  | -3.4323 | 53.9893 | 17/06/2010
583 | M02 | 51 | 13.56 | [16 empty] | mud | from 51.4 m to 52.3 m - extremely weak to very weak greenish grey | -3.4323 | 53.9893 | 17/06/2010
584 | M02 | 52 | 13.78 | [16 empty] | mud | from 52.30 m to 54.50 m - very weak | -3.4323 | 53.9893 | 17/06/2010
585 | M02 | 52.3 | 14 | [12 empty] | 1.2 | 100 |  |  | mud |  | -3.4323 | 53.9893 | 17/06/2010
586 | M02 | 53.8 | 14 | [13 empty] | 100 |  |  | mud |  | -3.4323 | 53.9893 | 17/06/2010
587 | M02 | 54 | 14 | [16 empty] | mud | Weak slightly weathered reddish brown to brownish red calcareous MUDSTONE with extremely closely to medium closely spaced subhorizontal s are extremely closely to widely spaced | -3.4323 | 53.9893 | 17/06/2010
588 | M02 | 55 | 14 | [16 empty] | mud | from 55.95 m to 56.15 m - thinly to thickly interlaminated greenish grey and dark greenish grey. | -3.4323 | 53.9893 | 17/06/2010
589 | M02 | 55.3 | 14 | [12 empty] | 2.9 | 100 |  |  | mud |  | -3.4323 | 53.9893 | 17/06/2010
590 | M02 | 56.8 | 13.25 | [13 empty] | 100 |  |  | mud |  | -3.4323 | 53.9893 | 17/06/2010
591 | M02 | 58 | 12.5 | [16 empty] | mud | from 58.55 m to 59.00 m - very weak. | -3.4323 | 53.9893 | 17/06/2010
592 | M02 | 58.3 | 11.75 | [13 empty] | 100 |  |  | mud |  | -3.4323 | 53.9893 | 17/06/2010
593 | M02 | 59.8 | 11 | [12 empty] | 1 | 100 |  |  | mud |  | -3.4323 | 53.9893 | 17/06/2010
594 | M02 | 60 | 10.62 | [16 empty] | mud | from 60.00 m to 60.30 m - closely spaced very thin beds of greenish grey silty mudstone. | -3.4323 | 53.9893 | 17/06/2010
595 | M02 | 61 | 10.24 | [16 empty] | mud | from 61.95 m to 62.35 m - extremely weak. Fractures are very closely spaced randomly orientated planar to irregular rough tight and clean. | -3.4323 | 53.9893 | 17/06/2010
596 | M02 | 61.3 | 9.87 | [13 empty] | 100 |  |  | mud |  | -3.4323 | 53.9893 | 17/06/2010
597 | M02 | 61.95 | 9.49 | [13 empty] | 44.4 |  |  | mud |  | -3.4323 | 53.9893 | 17/06/2010
598 | M02 | 62 | 9.11 | [16 empty] | mud | from 62.55 m to 64.60 m - weak greenish grey silty mudstone | -3.4323 | 53.9893 | 17/06/2010
599 | M02 | 62.85 | 8.73 | [13 empty] | 77.8 |  |  | mud |  | -3.4323 | 53.9893 | 17/06/2010
600 | M02 | 63.75 | 8.36 | [13 empty] | 100 |  |  | mud |  | -3.4323 | 53.9893 | 17/06/2010
601 | M02 | 64 | 7.98 | [16 empty] | mud | from 64.60m to 65.85 m - very weak. | -3.4323 | 53.9893 | 17/06/2010
602 | M02 | 64.35 | 7.6 | [12 empty] | 4.3 | 100 |  |  | mud |  | -3.4323 | 53.9893 | 17/06/2010
603 | M02 | 65 | 7.25 | [16 empty] | mud | from 65.85 m to 67.35 m - thinly to thickly interlaminated brownish red and greenish grey. | -3.4323 | 53.9893 | 17/06/2010
604 | M02 | 65.85 | 6.9 | [12 empty] | 1.6 | 100 |  |  | mud |  | -3.4323 | 53.9893 | 17/06/2010
605 | M02 | 67.35 | 6.9 | [13 empty] | 100 |  |  | mud |  | -3.4323 | 53.9893 | 17/06/2010
606 | M04 | 0 | [17 empty] | sand | Open Hole | -3.4329 | 53.9893 | 14/06/2010
607 | M04 | 2 | [17 empty] | sand | Loose becoming very dense with depth silty SAND (Western Irish Sea Prograded Sands?) [Unit IIa?] | -3.4329 | 53.9893 | 14/06/2010
608 | M04 | 20 | [17 empty] | clay, sand | very stiff becoming stiff with depth sandy CLAY (Cardigan Bay Till?) [Unit III] | -3.4329 | 53.9893 | 14/06/2010
609 | M04 | 26 | [17 empty] | clay, mud, sand | very stiff/hard sandy CLAY (Cardigan Bay Till/Weathered Mercia Mudstone) | -3.4329 | 53.9893 | 14/06/2010
610 | M04 | 28 | [17 empty] | clay, gravel, mud | Very weak and weak partially weathered reddish brown calcareous MUDSTONE sum | -3.4329 | 53.9893 | 14/06/2010
611 | M04 | 28.5 | 12 | [12 empty] | 0.9 | 70.9 |  |  | clay, gravel, mud |  | -3.4329 | 53.9893 | 14/06/2010
612 | M04 | 29 | 11.18 | [16 empty] | gravel | from 29.90 m to 29.95 m - Non Intact. Recovered as gravel sized fragments of gypsum (<40mm). | -3.4329 | 53.9893 | 14/06/2010
613 | M04 | 29.05 | 10.35 | [13 empty] | 95 |  |  | gravel |  | -3.4329 | 53.9893 | 14/06/2010
614 | M04 | 30 | 9.52 | [16 empty] | mud | Very weak and weak slightly weathered red brown MUDSTONE ely spaced | -3.4329 | 53.9893 | 14/06/2010
615 | M04 | 30.25 | 8.7 | [12 empty] | 5.8 | 59.3 |  |  | mud |  | -3.4329 | 53.9893 | 14/06/2010
616 | M04 | 31 | 10.85 | [16 empty] | gravel | from 31.04 m to 31.24 m - Non Intact. Recovered as gravel and cobble sized fragments (up to 100mm.) | -3.4329 | 53.9893 | 14/06/2010
617 | M04 | 31.75 | 13 | [12 empty] | 1.1 | 100 |  |  | gravel |  | -3.4329 | 53.9893 | 14/06/2010
618 | M04 | 32 | 13.38 | [16 empty] | mud | Very weak partially weathered reddish brown MUDSTONE | -3.4329 | 53.9893 | 14/06/2010
619 | M04 | 33 | 13.75 | [16 empty] | mud | from 33.60 m to 33.98 m - zone of extremely closely spaced mainly inclined <5 degrees gypsum veining (<5mm thick). | -3.4329 | 53.9893 | 14/06/2010
620 | M04 | 33.25 | 14.12 | [13 empty] | 88 |  |  | mud |  | -3.4329 | 53.9893 | 14/06/2010
621 | M04 | 34 | 14.5 | [16 empty] | gravel, mud | from 34.75 m to 34.90 m - Non Intact. Recovered as gravel sized fragments of mudstone and gypsum (up to 80mm). | -3.4329 | 53.9893 | 14/06/2010
622 | M04 | 34.75 | 14.88 | [13 empty] | 92 |  |  | gravel, mud |  | -3.4329 | 53.9893 | 14/06/2010
623 | M04 | 35 | 15.25 | [16 empty] | gravel, mud | from 35.00 m to 36.25 m - abundant gypsum veins | -3.4329 | 53.9893 | 14/06/2010
624 | M04 | 36 | 15.62 | [16 empty] | gravel, mud | from 36.25 m to 37.75 m - closely spaced gypsum veins | -3.4329 | 53.9893 | 14/06/2010
625 | M04 | 36.25 | 16 | [12 empty] | 1.4 | 91.3 |  |  | gravel, mud |  | -3.4329 | 53.9893 | 14/06/2010
626 | M04 | 37.75 | 15.17 | [13 empty] | 100 |  |  | gravel, mud |  | -3.4329 | 53.9893 | 14/06/2010
627 | M04 | 39.25 | 14.33 | [13 empty] | 94.7 |  |  | gravel, mud |  | -3.4329 | 53.9893 | 14/06/2010
628 | M04 | 40 | 13.5 | [16 empty] | gravel, mud | from 40.98 m to 41.66 m - grey and blue and occasional grey and blue mottling. | -3.4329 | 53.9893 | 14/06/2010
629 | M04 | 40.75 | 12.67 | [13 empty] | 98 |  |  | gravel, mud |  | -3.4329 | 53.9893 | 14/06/2010
630 | M04 | 42 | 11.83 | [16 empty] | mud | Very weak and weak reddish brown calcareous slightly weathered MUDSTONE to widely spaced | -3.4329 | 53.9893 | 14/06/2010
631 | M04 | 42.25 | 11 | [12 empty] | 4.2 | 100 |  |  | mud |  | -3.4329 | 53.9893 | 14/06/2010
632 | M04 | 43.75 | 10.88 | [13 empty] | 91.3 |  |  | mud |  | -3.4329 | 53.9893 | 14/06/2010
633 | M04 | 45 | 10.75 | [16 empty] | gravel, mud | from 45.00 m to 45.08 m - Non Intact. Recovered as gravel sized fragments of weathered mudstone and gypsum (<60mm). | -3.4329 | 53.9893 | 14/06/2010
634 | M04 | 45.25 | 10.62 | [13 empty] | 100 |  |  | gravel, mud |  | -3.4329 | 53.9893 | 14/06/2010
635 | M04 | 46 | 10.5 | [16 empty] | mud | from 46.15 m to 46.25 m - extremely weak red mudstone. | -3.4329 | 53.9893 | 14/06/2010
636 | M04 | 46.75 | 10.38 | [13 empty] | 100 |  |  | mud |  | -3.4329 | 53.9893 | 14/06/2010
637 | M04 | 47 | 10.25 | [16 empty] | mud | from 47.18 m to 47.35 m - Non intact zone | -3.4329 | 53.9893 | 14/06/2010
638 | M04 | 48.25 | 10.12 | [13 empty] | 83.3 |  |  | mud |  | -3.4329 | 53.9893 | 14/06/2010
639 | M04 | 49 | 10 | [16 empty] | mud | from 49.99 m to 50.32 m - fracture inclined at 75 to >85 degrees | -3.4329 | 53.9893 | 14/06/2010
640 | M04 | 49.75 | 9.88 | [13 empty] | 100 |  |  | mud |  | -3.4329 | 53.9893 | 14/06/2010
641 | M04 | 50 | 9.75 | [16 empty] | mud | from 50.94 m to 51.19 m - Non intact zone | -3.4329 | 53.9893 | 14/06/2010
642 | M04 | 51 | 9.62 | [16 empty] | mud | Very weak partially weathered reddish brown calcareous MUDSTONE ting | -3.4329 | 53.9893 | 14/06/2010
643 | M04 | 51.35 | 9.5 | [12 empty] | 2.4 | 76.9 |  |  | mud |  | -3.4329 | 53.9893 | 14/06/2010
644 | M04 | 52 | 12.25 | [16 empty] | gravel, mud | from 52.15 m to 52.57 m - abundant gypsum veins throughout | -3.4329 | 53.9893 | 14/06/2010
645 | M04 | 52.65 | 15 | [12 empty] | 1.9 | 100 |  |  | gravel, mud |  | -3.4329 | 53.9893 | 14/06/2010
646 | M04 | 53 | 15 | [16 empty] | clay | from 53.65 m to 53.93 m - abundant gypsum veins inclined <15 degrees. | -3.4329 | 53.9893 | 14/06/2010
647 | M04 | 54 | 15 | [16 empty] | clay | from 54.69 m to 54.95 m - abundant gypsum veins inclined <30 degrees (<8mm). | -3.4329 | 53.9893 | 14/06/2010
648 | M04 | 54.15 | 15 | [13 empty] | 100 |  |  | clay |  | -3.4329 | 53.9893 | 14/06/2010
649 | M04 | 55 | 15 | [16 empty] | mud | from 55.30 m to 55.42 m - extremely weak fissile reddish brown mudstone. | -3.4329 | 53.9893 | 14/06/2010
650 | M04 | 55.65 | 15 | [13 empty] | 96.4 |  |  | mud |  | -3.4329 | 53.9893 | 14/06/2010
651 | M04 | 56 | 15 | [16 empty] | mud | Very weak partially weathered greenish grey MUDSTONE ture inclined <5 degrees | -3.4329 | 53.9893 | 14/06/2010
652 | M04 | 57 | 15 | [16 empty] | mud | from 57.05 m to 57.52 m - abundant inclined <20 degrees gypsum veins. | -3.4329 | 53.9893 | 14/06/2010
653 | M04 | 57.05 | 15 | [13 empty] | 100 |  |  | mud |  | -3.4329 | 53.9893 | 14/06/2010
654 | M04 | 58.55 | 15 | [12 empty] | 1.1 | 94.7 |  |  | mud |  | -3.4329 | 53.9893 | 14/06/2010
655 | M04 | 59 | 14.59 | [16 empty] | mud | Very weak and weak partially weathered massive reddish brown calcareous MUDSTONE closely to widely spaced | -3.4329 | 53.9893 | 14/06/2010
656 | M04 | 60 | 14.19 | [16 empty] | gravel, mud | from 60.88 m to 60.96 m - Non Intact. Recovered as gravel sized fragments of mudstone and gypsum. | -3.4329 | 53.9893 | 14/06/2010
657 | M04 | 60.05 | 13.78 | [13 empty] | 78 |  |  | gravel, mud |  | -3.4329 | 53.9893 | 14/06/2010
658 | M04 | 61 | 13.37 | [16 empty] | mud | from 61.09 m to 61.38 m - grey mudstone. | -3.4329 | 53.9893 | 14/06/2010
659 | M04 | 61.05 | 12.97 | [13 empty] | 94.3 |  |  | mud |  | -3.4329 | 53.9893 | 14/06/2010
660 | M04 | 61.75 | 12.56 | [13 empty] | 98 |  |  | mud |  | -3.4329 | 53.9893 | 14/06/2010
661 | M04 | 62 | 12.15 | [16 empty] | mud | at 62.00 m - closely spaced gypsum veins | -3.4329 | 53.9893 | 14/06/2010
662 | M04 | 63 | 11.75 | [16 empty] | mud | from 63.67 m to 63.78 m - mottled grey. | -3.4329 | 53.9893 | 14/06/2010
663 | M04 | 63.25 | 11.34 | [13 empty] | 96.7 |  |  | mud |  | -3.4329 | 53.9893 | 14/06/2010
664 | M04 | 64.75 | 10.93 | [13 empty] | 51.8 |  |  | mud |  | -3.4329 | 53.9893 | 14/06/2010
665 | M04 | 65 | 10.53 | [16 empty] | clay | from 65.86 m to 66.00 m - reddish brown clay. | -3.4329 | 53.9893 | 14/06/2010
666 | M04 | 65.85 | 10.12 | [13 empty] | 83.3 |  |  | clay |  | -3.4329 | 53.9893 | 14/06/2010
667 | M04 | 66 | 9.71 | [16 empty] | clay | from 66.85 m to 66.01 m - Assessed zone of core loss. | -3.4329 | 53.9893 | 14/06/2010
668 | M04 | 67 | 9.31 | [16 empty] | mud | Weak slightly weathered grey mottled red calcareous MUDSTONE nar | -3.4329 | 53.9893 | 14/06/2010
669 | M04 | 67.35 | 8.9 | [12 empty] | 2 | 100 |  |  | mud |  | -3.4329 | 53.9893 | 14/06/2010
670 | nB12 | 0 | 32.78 | [16 empty] | sand | Soft dark greyish brown sandy CLAU | -3.4742 | 53.9459 | 25/07/2010
671 | nB12 | 1 | 24.71 | [5 empty] | CD | Reconstituted | 2.7 | 27 | 9 |  |  |  |  | 32.5 | 0.002 | sand |  | -3.4742 | 53.9459 | 25/07/2010
672 | nB12 | 2 | 18.46 | [16 empty] | clay, sand | Very soft dark greyish brown sandy CLAY | -3.4742 | 53.9459 | 25/07/2010
673 | nB12 | 3 | 21.74 | [16 empty] | sand | Dark greyish brown silty SAND | -3.4742 | 53.9459 | 25/07/2010
674 | nB12 | 4 | 23.96 | [5 empty] | CD | Reconstituted | [7 empty] | 31 | 0.002 | sand | Very dark greyish brown slightly silty SAND | -3.4742 | 53.9459 | 25/07/2010
675 | nB12 | 5 | 18.83 | [16 empty] | sand | from 5.00 m to 5.15 m - occasional pockets of silty sand. Ferquent gastro shells. | -3.4742 | 53.9459 | 25/07/2010
676 | nB12 | 6 | 27.59 | [16 empty] | sand | Very dark grey slightly organic silty SAND | -3.4742 | 53.9459 | 25/07/2010
677 | nB12 | 7 | 23.42 | [16 empty] | sand |  | -3.4742 | 53.9459 | 25/07/2010
678 | nB12 | 8 | 21.43 | [5 empty] | CD | Reconstituted | 2.68 | [6 empty] | 36.5 | 0.002 | sand | from 8.00 m to 8.06 m - frequent shell fragments. | -3.4742 | 53.9459 | 25/07/2010
679 | nB12 | 9 | 22.42 | [16 empty] | sand |  | -3.4742 | 53.9459 | 25/07/2010
680 | nB12 | 10 | 20.3 | [16 empty] | sand |  | -3.4742 | 53.9459 | 25/07/2010
681 | nB12 | 11 | 25.01 | [16 empty] | sand |  | -3.4742 | 53.9459 | 25/07/2010
682 | nB12 | 12 | 20.39 | [16 empty] | clay | from 12.00 m to 12.15 m - some clay laminae (up to 10mm thick). | -3.4742 | 53.9459 | 25/07/2010
683 | nB12 | 13 | 23.07 | [16 empty] | clay |  | -3.4742 | 53.9459 | 25/07/2010
684 | nB12 | 14 | 25.4 | [16 empty] | clay |  | -3.4742 | 53.9459 | 25/07/2010
685 | nB12 | 15 | 24.43 | [16 empty] | clay | from 15.00 m to 15.25 m - rare bivalve shells. | -3.4742 | 53.9459 | 25/07/2010
686 | nB12 | 16 | 24.77 | [5 empty] | CD | Reconstituted | [7 empty] | 38 | 0.002 | clay |  | -3.4742 | 53.9459 | 25/07/2010
687 | nB12 | 17 | 23.02 | [16 empty] | clay |  | -3.4742 | 53.9459 | 25/07/2010
688 | nB12 | 18 | 21.28 | [16 empty] | clay | from 18.10 m to 18.20 m - frequent shell fragments (<40mm). | -3.4742 | 53.9459 | 25/07/2010
689 | nB12 | 19 | 22.36 | [16 empty] | clay, gravel, sand | Firm dark grey CLAY | -3.4742 | 53.9459 | 25/07/2010
690 | nB12 | 20 | 22.97 | 2025.14 | 1627.59 | 72 | 65 | 61 | CU | Undisturbed |  | 42 | 24 | 0.2 | 13624.29 |  |  |  | 0.002 | sand | at 20.30 m - pocket (<20mm) of reddish brown medium sand. | -3.4742 | 53.9459 | 25/07/2010
691 | nB12 | 21 | 21.82 |  |  |  | 88 | [12 empty] | clay, gravel, sand | Firm brown CLAY | -3.4742 | 53.9459 | 25/07/2010
692 | nB12 | 22 | 14.58 | 2212.03 | 1921.51 |  | 108 | 88 | UU | Remoulded | 2.67 | 27 | 14 | 0.13 |  |  |  |  | 0.002 | clay, gravel, sand |  | -3.4742 | 53.9459 | 25/07/2010
693 | nB12 | 23 | 14.12 | 2222.22 | 1967.38 | 105 | [7 empty] | 0.11 | 17216.92 |  |  |  |  | mud | from 23.60 m to 23.72 m - 1 No. cobble of mudstone (<130mm). | -3.4742 | 53.9459 | 25/07/2010
694 | nB12 | 23.6 | 19.16 | 2140.67 | 1797.49 | 90 |  | 65 | UU | Undisturbed |  | 30 | 16 | 0.16 | 16994.14 |  |  |  | 0.002 | mud |  | -3.4742 | 53.9459 | 25/07/2010
695 | nB12 | 25 | 14.8 | [16 empty] | mud | Medium strong and strong 0 degrees. (MERCIA MUDSTONE - METAMORPHOSED) [UNIT VIc] | -3.4742 | 53.9459 | 25/07/2010
696 | nB12 | 25.1 | 10.44 | 2212.03 | 1957.19 |  |  | 78 | CU | Undisturbed |  |  |  | 0.12 |  | 40.4 | 33.3 |  |  | mud |  | -3.4742 | 53.9459 | 25/07/2010
697 | nB12 | 26 | 11.18 | [16 empty] | clay, gravel, mud, sand | Medium strong and strong ertical to 60 degrees. Fractures are very closely and closely spaced | -3.4742 | 53.9459 | 25/07/2010
698 | nB12 | 26.6 | 11.92 | [13 empty] | 0 |  |  | clay, gravel, mud, sand |  | -3.4742 | 53.9459 | 25/07/2010
699 | nB12 | 27 | 10.18 | [16 empty] | clay, gravel, mud, sand | from 27.40 m to 27.45 m - extremely closely spaced gypsum veins. | -3.4742 | 53.9459 | 25/07/2010
700 | nB12 | 28.1 | 8.43 | [12 empty] | 55.6 | 96.7 |  |  | clay, gravel, mud, sand |  | -3.4742 | 53.9459 | 25/07/2010
701 | nB12 | 29 | 8.49 | [16 empty] | clay, gravel, mud, sand | from 29.60 m to 29.95 m - some pale brown mottling (<30mm). | -3.4742 | 53.9459 | 25/07/2010
702 | nB12 | 29.6 | 8.55 | [13 empty] | 100 |  |  | clay, gravel, mud, sand |  | -3.4742 | 53.9459 | 25/07/2010
703 | nB12 | 30 | 7.32 | [16 empty] | mud | from 30.45 m to 30.55 m - clast (<100mm x 40mm) of green stained mudstone. | -3.4742 | 53.9459 | 25/07/2010
704 | nB12 | 31 | 6.08 | [16 empty] | mud | Medium strong slightly weathered dark reddish brown META-MUDSTONE/ARGILLITE medium spaced | -3.4742 | 53.9459 | 25/07/2010
705 | nB12 | 31.1 | 4.85 | [13 empty] | 66.7 |  |  | mud |  | -3.4742 | 53.9459 | 25/07/2010
706 | nB12 | 32.6 | 5.93 | [12 empty] | 50.4 | 97.3 |  |  | mud |  | -3.4742 | 53.9459 | 25/07/2010
707 | nB12 | 33 | 6.18 | [16 empty] | mud | at 33.60 m - pockets (<10mm x 20mm deep) infilled with gypsum. | -3.4742 | 53.9459 | 25/07/2010
708 | nB12 | 34 | 6.42 | [16 empty] | mud | from 34.70 m to 34.80 m - Mottled zone with pockets (<35mm) of greenish grey metomorphosed mudstone. | -3.4742 | 53.9459 | 25/07/2010
709 | nB12 | 34.1 | 6.66 | [13 empty] | 100 |  |  | mud |  | -3.4742 | 53.9459 | 25/07/2010
710 | nB12 | 35 | 7.88 | [16 empty] | mud | Weak and medium strong slightly to partially weathered dark reddish brown calcareous META-MUDSTONE/ARGILLITE inclined <5 to 60 degrees | -3.4742 | 53.9459 | 25/07/2010
711 | nB12 | 35.6 | 9.1 | [12 empty] | 7.7 | 94 |  |  | mud |  | -3.4742 | 53.9459 | 25/07/2010
712 | nB12 | 36 | 9.8 | [16 empty] | mud | from 36.31 m to 36.39 m - Non intact | -3.4742 | 53.9459 | 25/07/2010
713 | nB12 | 37 | 10.51 | [16 empty] | gravel, mud | Weak dark slightly weathered reddish brown calcareous MUDSTONE. Fractures are widely spaced led with angular gravel sized fragments of mudstone | -3.4742 | 53.9459 | 25/07/2010
714 | nB12 | 37.1 | 11.21 | [12 empty] | 6.2 | 99.3 |  |  | gravel, mud |  | -3.4742 | 53.9459 | 25/07/2010
715 | nB12 | 38.6 | 15.44 | [12 empty] | 0.7 | 94.7 |  |  | gravel, mud |  | -3.4742 | 53.9459 | 25/07/2010
716 | nC07 | 0 | 28.46 | [5 empty] | CD | Reconstituted | 2.69 | 28 | 8 |  |  |  |  | 31 | 0.002 | clay, sand | Very soft greyish brown sandy CLAY | -3.4961 | 53.9751 | 23/07/2010
717 | nC07 | 1 | 33.88 | [16 empty] | clay, sand |  | -3.4961 | 53.9751 | 23/07/2010
718 | nC07 | 2 | 29.94 | 1875.64 | 1447.5 | [8 empty] | 0.23 | [5 empty] | clay, sand | Soft greyish brown sandy silty CLAY | -3.4961 | 53.9751 | 23/07/2010
719 | nC07 | 3 | 27.72 | [8 empty] | 28 | 8 | [5 empty] | 0.002 | clay, sand |  | -3.4961 | 53.9751 | 23/07/2010
720 | nC07 | 4 | 22.81 | [16 empty] | clay, sand | Firm locally soft greyish brown sandy CLAY | -3.4961 | 53.9751 | 23/07/2010
721 | nC07 | 5 | 25.12 | [16 empty] | clay, sand | from 5.00 m to 8.00 m - rare to some shell fragments (<30mm). | -3.4961 | 53.9751 | 23/07/2010
722 | nC07 | 6 | 19.94 | [16 empty] | clay, sand | from 6.00 m to 6.45 m - frequent shell fragments. | -3.4961 | 53.9751 | 23/07/2010
723 | nC07 | 7 | 21.01 | [16 empty] | sand | at 7.10 m - very thin bed (<30mm) of black very silty fine sand (with slight organic odour). | -3.4961 | 53.9751 | 23/07/2010
724 | nC07 | 8 | 23.62 | [16 empty] | sand |  | -3.4961 | 53.9751 | 23/07/2010
725 | nC07 | 9 | 22.42 | [5 empty] | CD | Reconstituted | 2.66 | [6 empty] | 40 | 0.002 | sand |  | -3.4961 | 53.9751 | 23/07/2010
726 | nC07 | 10 | 22.16 | [16 empty] | gravel | from 10.00 m to 10.30 m - rare shells (<25mm) and rare subrounded fine gravel of microgabbro. | -3.4961 | 53.9751 | 23/07/2010
727 | nC07 | 11 | 24 | [16 empty] | sand | from 11.00 m to 13.00 m - rare laminae of black fine sand. | -3.4961 | 53.9751 | 23/07/2010
728 | nC07 | 12 | 27.03 | [16 empty] | sand |  | -3.4961 | 53.9751 | 23/07/2010
729 | nC07 | 13 | 25.29 | [16 empty] | sand |  | -3.4961 | 53.9751 | 23/07/2010
730 | nC07 | 14 | 26.14 | [15 empty] | 0.002 | sand | below 14.00 m - brown. | -3.4961 | 53.9751 | 23/07/2010
731 | nC07 | 15 | 25.15 | [16 empty] | sand |  | -3.4961 | 53.9751 | 23/07/2010
732 | nC07 | 16 | 24.28 | [16 empty] | sand |  | -3.4961 | 53.9751 | 23/07/2010
733 | nC07 | 17 | 24.56 | [16 empty] | sand |  | -3.4961 | 53.9751 | 23/07/2010
734 | nC07 | 18 | 24.84 | [16 empty] | sand |  | -3.4961 | 53.9751 | 23/07/2010
735 | nC07 | 19 | 23.04 | [5 empty] | CD | Reconstituted | [7 empty] | 42 | 0.002 | sand |  | -3.4961 | 53.9751 | 23/07/2010
736 | nC07 | 20 | 18.59 | [16 empty] | sand | from 20.10 m to 20.25 m - dark greyish brown very silty fine sand. | -3.4961 | 53.9751 | 23/07/2010
737 | nC07 | 21 | 18.95 |  |  |  | 138 | [12 empty] | clay, sand | Stiff high strength dark greyish brown silty CLAY. (CARDIGAN BAY - UPPER TILL) [UNIT III] | -3.4961 | 53.9751 | 23/07/2010
738 | nC07 | 22 | 22.24 | 2069.32 | 1692.15 | 185 | 77 | 99 | UU | Undisturbed | 2.7 | 31 | 16 | 0.18 | 15491.98 |  |  |  | 0.002 | clay, sand | Firm locally stiff high strength becoming medium strength with depth thickly laminated brown silty CLAY with frequent lamainae of fine sand. (CARDIGAN BAY - UPPER TILL - LAMINATED) [UNIT I IIa] | -3.4961 | 53.9751 | 23/07/2010
739 | nC07 | 23 | 26.18 |  |  |  | 43 | [12 empty] | clay, sand |  | -3.4961 | 53.9751 | 23/07/2010
740 | nC07 | 24 | 30.74 | 1911.31 | 1457.7 |  | 34 | 44 | CU | Undisturbed |  | 43 | 25 | 0.24 |  |  |  |  | 0.002 | clay, sand |  | -3.4961 | 53.9751 | 23/07/2010
741 | nC07 | 25 | 28.24 | 1911.31 | 1478.08 | 50 | 38 | 34 | UU | Undisturbed |  | 43 | 25 | 0.23 | 16013.25 |  |  |  | 0.002 | clay, gravel, sand | Firm locally soft medium strength brown slightly gravelly sandy CLAY. Sand is fine to coarse. Gravel is subangular and subrounded fine to coarse of mixed lithologies. (CARDIGAN BAY - UPP ER TILL) [UNIT III] | -3.4961 | 53.9751 | 23/07/2010
742 | nC07 | 26 | 29.54 | 1916.41 | 1427.12 |  | 53 | 34 | UU | Undisturbed | 2.69 | 37 | 20 | 0.26 |  |  |  |  | 0.002 | clay, gravel, sand |  | -3.4961 | 53.9751 | 23/07/2010
743 | nC07 | 27 | 23.86 | 1931.7 | 1549.44 |  | 36 | 51 | UU | Remoulded |  | 51 | 30 | 0.2 |  |  |  |  | 0.002 | clay, gravel, sand |  | -3.4961 | 53.9751 | 23/07/2010
744 | nC07 | 28 | 14.22 | 2293.58 | 2008.15 |  | 93 | 100 | CU | Undisturbed |  | 27 | 14 | 0.12 |  |  |  |  | 0.002 | clay, gravel, mud, sand | Stiff high strength very dark greyish brown slightly sandy gravelly CLAY. Sand is fine to coarse. Gravel is subangular to subrounded fine to coarse of mixed lithologies. (CARDIGAN BAY - UPPER TILL) [UNIT III] | -3.4961 | 53.9751 | 23/07/2010
745 | nC07 | 29 | 48.36 | [16 empty] | mud | at 29.00 m - locally grades into extrememly weak calcareous mudstone. | -3.4961 | 53.9751 | 23/07/2010
746 | nC07 | 29.5 | 14.08 | [12 empty] | 0.4 | 95.3 |  |  | mud |  | -3.4961 | 53.9751 | 23/07/2010
747 | nC07 | 31 | 12.6 | [12 empty] | 1.4 | 100 |  |  | mud | from 31.10 m to 31.60 m - Extremely weak grey weathered siltstone. | -3.4961 | 53.9751 | 23/07/2010
748 | nC07 | 32.5 | 10.16 | [12 empty] | 8.3 | 100 |  |  | mud |  | -3.4961 | 53.9751 | 23/07/2010
749 | nC07 | 34 | 13.52 | [13 empty] | 96.7 |  |  | mud |  | -3.4961 | 53.9751 | 23/07/2010
750 | nC07 | 35 | 12.22 | [16 empty] | mud | Very weak and weak partially weathered reddish brown calcareous MUDSTONE with closely to medium spaced randomly orientated gypsum veins (<2mm thick). Fractures are closely spaced orientated | -3.4961 | 53.9751 | 23/07/2010
751 | nC07 | 35.5 | 10.92 | [12 empty] | 0.85 | 60 |  |  | mud |  | -3.4961 | 53.9751 | 23/07/2010
752 | nC07 | 37 | 12.36 | [12 empty] | 1.3 | 96.7 |  |  | mud | at 37.00 m - closely to medium spaced pockets and lenses (<40mm x 10mm) of gypsum. | -3.4961 | 53.9751 | 23/07/2010
753 | nC07 | 38.5 | 10.72 | [12 empty] | 3.1 | 100 |  |  | mud |  | -3.4961 | 53.9751 | 23/07/2010
754 | nC07 | 39 | 10.72 | [16 empty] | mud | from 39.5 m to 39.8 m - 2 No. very thin beds (<40mm) of very weak light greenish grey siltstone with rare pockets (<60mm x 20mm) of gypsum. | -3.4961 | 53.9751 | 23/07/2010
755 | nD05 | 0 | 39.07 | [16 empty] | clay, sand | Very soft becoming firm with depth dark greyish brown sandy CLAY | -3.497 | 53.987 | 13/07/2010
756 | nD05 | 1 | 26.92 | [5 empty] | CD | Reconstituted |  | 28 | 8 |  |  |  |  | 32 | 0.002 | clay, sand |  | -3.497 | 53.987 | 13/07/2010
757 | nD05 | 2 | 27.18 | 2003.06 | 1574.92 |  |  | 57 | CU | Undisturbed |  |  |  | 0.21 | [5 empty] | clay, sand | from 2.00 m to 2.40 m - soft sandy clay. | -3.497 | 53.987 | 13/07/2010
758 | nD05 | 3 | 26.32 | 1997.96 | 1600.41 |  |  | 28 | CU | Undisturbed | 2.7 | 24 | 5 | 0.2 |  |  |  |  | 0.002 | clay, sand | from 3.20 m to 4.30 m - frequent gastropod shell fragments (<35mm) | -3.497 | 53.987 | 13/07/2010
759 | nD05 | 4 | 18.3 | [16 empty] | clay, sand | from 4.40 m to 21.10 m - dark greyish brown with rare shell fragments. | -3.497 | 53.987 | 13/07/2010
760 | nD05 | 5 | 20.8 | [16 empty] | clay, sand | from 5.00 m to 5.25 m - rare shell fragments | -3.497 | 53.987 | 13/07/2010
761 | nD05 | 6 | 22.27 | [5 empty] | CD | Reconstituted | [7 empty] | 40.5 | 0.002 | clay, sand |  | -3.497 | 53.987 | 13/07/2010
762 | nD05 | 7 | 19.78 | [16 empty] | clay, sand | at 7.15 m - 1 No. lamina of dark grey clayey fine sand. | -3.497 | 53.987 | 13/07/2010
763 | nD05 | 8 | 22.71 | [16 empty] | sand | from 8.00 m to 12.00 m - closely spaced lenses of black organic rich sand. | -3.497 | 53.987 | 13/07/2010
764 | nD05 | 9 | 23.69 | [16 empty] | clay, sand | at 9.30 m - 1 No. thick lamina of brown clayey fine sand. | -3.497 | 53.987 | 13/07/2010
765 | nD05 | 10 | 23.25 | [16 empty] | clay, sand |  | -3.497 | 53.987 | 13/07/2010
766 | nD05 | 11 | 22.56 | [16 empty] | clay, sand |  | -3.497 | 53.987 | 13/07/2010
767 | nD05 | 12 | 20.14 | [15 empty] | 0.002 | clay, sand |  | -3.497 | 53.987 | 13/07/2010
768 | nD05 | 13 | 21.42 | [16 empty] | clay, sand | at 13.25 m - 1 No. lamina of black silt/fine sand. | -3.497 | 53.987 | 13/07/2010
769 | nD05 | 14 | 22.72 | [16 empty] | clay, sand | from 14.00 m to 14.05 m - firm dark greyish brown slightly sandy clay | -3.497 | 53.987 | 13/07/2010
770 | nD05 | 15 | 23.76 | [16 empty] | clay, sand |  | -3.497 | 53.987 | 13/07/2010
771 | nD05 | 16 | 24.01 | [16 empty] | clay, sand |  | -3.497 | 53.987 | 13/07/2010
772 | nD05 | 17 | 22.33 | [16 empty] | clay, sand |  | -3.497 | 53.987 | 13/07/2010
773 | nD05 | 18 | 24.01 | [5 empty] | CD | Reconstituted | [7 empty] | 39.5 | 0.002 | clay, sand |  | -3.497 | 53.987 | 13/07/2010
774 | nD05 | 19 | 23.85 | [16 empty] | clay, sand |  | -3.497 | 53.987 | 13/07/2010
775 | nD05 | 20 | 24.75 | [16 empty] | clay, sand |  | -3.497 | 53.987 | 13/07/2010
776 | nD05 | 21 | 19.56 | [16 empty] | gravel, sand | Firm e of grey fine sand and rare fine gravel. (CARDIGAN BAY - UPPER TILL - LAMINATED) | -3.497 | 53.987 | 13/07/2010
777 | nD05 | 22 | 20.59 | 2117.74 | 1781.35 | 152 | 121 | 113 | CU | Undisturbed | 2.7 | 33 | 17 | 0.16 | 15790.52 |  |  |  | 0.002 | gravel, sand | from 22.00 m to 24.00 m - stiff. | -3.497 | 53.987 | 13/07/2010
778 | nD05 | 23 | 22.56 | 2018.35 | 1641.18 |  | 71 | 80 | UU | Undisturbed |  | 33 | 17 | 0.19 |  |  |  |  | 0.002 | gravel, sand |  | -3.497 | 53.987 | 13/07/2010
779 | nD05 | 24 | 16.71 | 2161.06 | 1916.41 |  | 80 | 48 | UU | Remoulded |  | 29 | 15 | 0.11 |  |  |  |  | 0.002 | gravel, sand |  | -3.497 | 53.987 | 13/07/2010
780 | nD05 | 25 | 16.12 | 2217.13 | 1906.22 | 92 | 84 | 153 | CU | Undisturbed |  |  |  | 0.14 | 18633.71 |  |  |  |  | clay, sand | from 25.05 m to 25.65 m - sandy clay. Sand is mainly fine. | -3.497 | 53.987 | 13/07/2010
781 | nD05 | 26 | 17.96 | 2069.32 | 1763.51 |  | 54 | 46 | UU | Remoulded |  |  |  | 0.15 | [5 empty] | gravel, sand | Firm medium stregth becoming stiff to very stiff with depth reddish brown slightly gravelly sandy SILT. Sand is fine to coarse nd rare sandstone. (CARDIGAN BAY - UPPER TILL) [UNIT III] | -3.497 | 53.987 | 13/07/2010
782 | nD05 | 27 | 14.08 |  |  |  | 440 | [12 empty] | clay, gravel, mud, sand | Weak locally extremely weak ely weak to weak mudstone. Fractures are medium spaced | -3.497 | 53.987 | 13/07/2010
783 | nD05 | 28 | 15.47 | [8 empty] | 35 | 10 |  |  |  | 95 |  | 0.002 | clay, gravel, mud, sand |  | -3.497 | 53.987 | 13/07/2010
784 | nD05 | 29 | 9.35 | [7 empty] | 2.73 | [5 empty] | 100 |  |  | clay | from 29.25 m to 29.80 m - extremely weak locally decomposed to stiff clay | -3.497 | 53.987 | 13/07/2010
785 | nD05 | 30 | 8.97 | [13 empty] | 40 |  |  | mud | from 30.10 m to 30.70 m - extremely weak moderately weathered dark reddish brown mudstone e. | -3.497 | 53.987 | 13/07/2010
786 | nD05 | 31 | 8.27 | [16 empty] | mud | from 31.50 m to 32.05 m - fracture inclined 65 - 80 degrees | -3.497 | 53.987 | 13/07/2010
787 | nD05 | 31.5 | 7.58 | [13 empty] | 53.8 |  |  | mud |  | -3.497 | 53.987 | 13/07/2010
788 | nD05 | 32 | 10.63 | [16 empty] | clay, mud | from 32.10 m to 32.40 m - extremely closely spaced fractures | -3.497 | 53.987 | 13/07/2010
789 | nD05 | 32.8 | 13.67 | [12 empty] | 0.7 | 51.4 |  |  | clay, mud |  | -3.497 | 53.987 | 13/07/2010
790 | nD05 | 33 | 10.79 | [16 empty] | clay, mud | from 33.45 m to 34.70 m - 2 No. subvertical fractures | -3.497 | 53.987 | 13/07/2010
791 | nD05 | 34.2 | 7.9 | [12 empty] | 0.7 | 96.7 |  |  | clay, mud |  | -3.497 | 53.987 | 13/07/2010
792 | nD05 | 35 | 6.98 | [16 empty] | mud | Weak partially weathered dark greyish brown calcareous MUDSTONE with occasional subhorizontal gypsum veins (<1mm). Fractures are closely spaced ight. (MERCIA MUDSTONE - WEATHERED MERCIA MUDSTONE) [UNIT VIa] | -3.497 | 53.987 | 13/07/2010
793 | nD05 | 35.7 | 6.06 | [13 empty] | 70.7 |  |  | mud |  | -3.497 | 53.987 | 13/07/2010
794 | nD05 | 37 | 6.85 | [16 empty] | mud | Extremely weak to weak becoming weak with depth 5 degrees | -3.497 | 53.987 | 13/07/2010
795 | nD05 | 37.2 | 7.64 | [13 empty] | 36.7 |  |  | mud |  | -3.497 | 53.987 | 13/07/2010
796 | nD05 | 38 | 8.08 | [16 empty] | clay, mud | from 38.20 m to 38.30 m - decomposed to stiff brown clay with occasional lithorelicts of very weak and extremely weak mudstone. | -3.497 | 53.987 | 13/07/2010
797 | nD05 | 38.7 | 8.52 | [13 empty] | 28 |  |  | clay, mud |  | -3.497 | 53.987 | 13/07/2010
798 | nD05 | 39 | 8.52 | [16 empty] | clay, mud | from 39.50 m to 39.70 m - subvertical fracture | -3.497 | 53.987 | 13/07/2010
799 | nD05 | 40 | 8.52 | [16 empty] | clay, mud | from 40.00 m to 40.20 m - occasional dark grey brown mottling. | -3.497 | 53.987 | 13/07/2010
800 | nD06 | 0 | 34.22 | [15 empty] | 0.002 | clay, sand | Very soft dark grey slightly sandy CLAY with occasional shells (<40mm) and slight organic odour. Sand is fine. (SURFACE SANDS - SEDIMENT LAYER) [UNIT I] | -3.4912 | 53.9823 | 21/07/2010
801 | nD06 | 1 | 36.65 | [16 empty] | clay, sand |  | -3.4912 | 53.9823 | 21/07/2010
802 | nD06 | 2 | 26.89 | 1931.7 | 1523.96 | [8 empty] | 0.21 | [5 empty] | clay, sand | Soft greyish brown sandy CLAY | -3.4912 | 53.9823 | 21/07/2010
803 | nD06 | 3 | 23.08 | [5 empty] | CD | Reconstituted | 2.69 | 23 | 5 |  |  |  |  | 28.5 | 0.002 | clay, sand |  | -3.4912 | 53.9823 | 21/07/2010
804 | nD06 | 4 | 22.3 | [16 empty] | sand | Brown slightly silty SAND | -3.4912 | 53.9823 | 21/07/2010
805 | nD06 | 5 | 21.96 | [16 empty] | sand | at 5.25 m - 1 No. thick lamina (20mm) of dark grey silty fine sand. | -3.4912 | 53.9823 | 21/07/2010
806 | nD06 | 6 | 21.04 | [16 empty] | sand | from 6.10 m to 6.20 m - thin bed (<90mm) of very dark greenish black slightly silty fine sand. | -3.4912 | 53.9823 | 21/07/2010
807 | nD06 | 7 | 21.3 | [16 empty] | sand | Very dark grey slightly silty SAND. Sand is fine and medium. (WESTERN IRISH SEA PROGRADED SANDS - UPPER MEMBER) [UNIT IIa] | -3.4912 | 53.9823 | 21/07/2010
808 | nD06 | 8 | 23.6 | [5 empty] | CD | Reconstituted | [7 empty] | 41.5 |  | clay, sand | Very dark grey slightly clayey SAND | -3.4912 | 53.9823 | 21/07/2010
809 | nD06 | 9 | 21.85 | [16 empty] | clay, sand |  | -3.4912 | 53.9823 | 21/07/2010
810 | nD06 | 10 | 22.65 | [16 empty] | clay | Betweent 10.00 m and 10.30 m - Occasional slightly clayey laminae (up to 20mm thick). | -3.4912 | 53.9823 | 21/07/2010
811 | nD06 | 11 | 19.44 | [16 empty] | clay |  | -3.4912 | 53.9823 | 21/07/2010
812 | nD06 | 12 | 27.08 | [16 empty] | clay, sand | Brown slightly SAND | -3.4912 | 53.9823 | 21/07/2010
813 | nD06 | 13 | 24.54 | [16 empty] | sand | Brown slightly silty SAND. Sand is fine and medium. (WESTERN IRISH SEA PROGRADED SANDS - UPPER MEMBER) [UNIT IIa] | -3.4912 | 53.9823 | 21/07/2010
814 | nD06 | 14 | 24.04 | [16 empty] | sand |  | -3.4912 | 53.9823 | 21/07/2010
815 | nD06 | 15 | 22.03 | [16 empty] | sand |  | -3.4912 | 53.9823 | 21/07/2010
816 | nD06 | 16 | 22.65 | [5 empty] | CD | Reconstituted | 2.63 | [6 empty] | 38 | 0.002 | sand | Below 16.00 m - rare laminae of black carbonaceous sand with some shell fragments. | -3.4912 | 53.9823 | 21/07/2010
817 | nD06 | 17 | 22.44 | [16 empty] | sand | at 17.00 m -rare bivalve shell fragments. | -3.4912 | 53.9823 | 21/07/2010
818 | nD06 | 18 | 21.29 | [16 empty] | sand |  | -3.4912 | 53.9823 | 21/07/2010
819 | nD06 | 19 | 21.17 | [16 empty] | sand | Brown slightly silty SAND | -3.4912 | 53.9823 | 21/07/2010
820 | nD06 | 20 | 20.35 |  |  |  | 102 | [12 empty] | clay | Stiff dark brown silty CLAY. (CARDIGAN BAY UPPER TILL) [UNIT III] | -3.4912 | 53.9823 | 21/07/2010
821 | nD06 | 21 | 21.23 | 2041.28 | 1676.86 | 94 | 68 | 65 | CU | Undisturbed | 2.7 | 31 | 15 | 0.18 | 14450.01 |  |  |  | 0.002 | clay |  | -3.4912 | 53.9823 | 21/07/2010
822 | nD06 | 22 | 25.88 | 1936.8 | 1427.12 |  | 45 | 40 | UU | Remoulded |  |  |  | 0.26 | [5 empty] | clay |  | -3.4912 | 53.9823 | 21/07/2010
823 | nD06 | 23 | 24.93 | 1875.64 | 1478.08 |  | 36 | 33 | UU | Undisturbed |  | 38 | 22 | 0.21 |  |  |  |  | 0.002 | clay |  | -3.4912 | 53.9823 | 21/07/2010
824 | nD06 | 24 | 31.24 | 1804.28 | 1335.37 |  | 26 | 21 | UU | Remoulded |  | 45 | 26 | 0.26 |  |  |  |  | 0.002 | clay | Below 24.00 m - soft | -3.4912 | 53.9823 | 21/07/2010
825 | nD06 | 24.5 | 33.2 | 1814.48 | 1376.15 |  | 25 | 18 | UU | Undisturbed |  |  |  | 0.24 | [5 empty] | clay |  | -3.4912 | 53.9823 | 21/07/2010
826 | nD06 | 25 | 32.97 | [16 empty] | gravel | from 25.50 m to 26.25 m - slightly gravelly. Gravel is subangular and subrouned fine to coarse of mixed lithologies. | -3.4912 | 53.9823 | 21/07/2010
827 | nD06 | 25.5 | 32.73 | 1824.67 | 1355.76 |  | 27 | 24 | UU | Undisturbed | 2.75 | 48 | 27 | 0.26 |  |  |  |  | 0.002 | gravel |  | -3.4912 | 53.9823 | 21/07/2010
828 | nD06 | 26.5 | 22.64 | 1941.9 | 1569.83 |  | 38 | 46 | UU | Undisturbed | 2.72 | 40 | 22 | 0.19 |  |  |  |  | 0.002 | gravel |  | -3.4912 | 53.9823 | 21/07/2010
829 | nD06 | 27 | 24.12 | [16 empty] | gravel | Soft low strength becoming stiff high strength with depth e to coarse of mixed lithologies. (CARDIGAN BAY - UPPER TILL) [UNIT III] | -3.4912 | 53.9823 | 21/07/2010
830 | nD06 | 27.5 | 25.6 | 1885.83 | 1488.28 |  | 49 | 22 | UU | Remoulded |  | 35 | 19 | 0.21 |  |  |  |  | 0.002 | gravel |  | -3.4912 | 53.9823 | 21/07/2010
831 | nD06 | 28.5 | 13.12 | 2205.23 | 1950.39 | 132 | 112 | 134 | UU | Undisturbed |  | 27 | 15 | 0.12 | 21175.84 |  |  |  | 0.002 | gravel |  | -3.4912 | 53.9823 | 21/07/2010
832 | nD06 | 29.5 | 14.66 | 2242.61 | 1967.38 |  | 123 | 124 | CU | Undisturbed |  |  |  | 0.12 | [5 empty] | gravel |  | -3.4912 | 53.9823 | 21/07/2010
833 | nD06 | 30 | 15.44 | [16 empty] | clay, gravel, mud, sand | Stiff reddish brown CLAY with frequent sand and gravel sized lithorelicts of extremely weak mudstone. (Highly weathered mudstone) (MERCIA MUDSTONE - WEATHERED MERCIA MUDSTONE) [UNIT VIa] | -3.4912 | 53.9823 | 21/07/2010
834 | nD06 | 31 | 16.23 | [16 empty] | clay, gravel, mud, sand |  | -3.4912 | 53.9823 | 21/07/2010
835 | nD06 | 32 | 15.34 | [16 empty] | mud | Very weak partially weathered reddish brown calcareous MUDSTONE. (MERCIA MUDSTONE - WEATHERED MERCIA MUDSTONE) [UNIT VIa] | -3.4912 | 53.9823 | 21/07/2010
836 | nD06 | 32.5 | 14.45 | [13 empty] | 80.7 |  |  | mud |  | -3.4912 | 53.9823 | 21/07/2010
837 | nD06 | 33 | 14.71 | [16 empty] | gravel, mud | from 33.89 m to 33.95 m - Non intact. Recovered as angular gravel sized fragments of mudstone. | -3.4912 | 53.9823 | 21/07/2010
838 | nD06 | 34 | 14.97 | [12 empty] | 0.8 | 85.3 |  |  | gravel, mud | Very weak becoming weak with depth clined at <5 to 45 degrees | -3.4912 | 53.9823 | 21/07/2010
839 | nD06 | 35 | 14.53 | [16 empty] | gravel, mud | at 35.72 m - subhorizontal gypsum vein (<6mm thick). | -3.4912 | 53.9823 | 21/07/2010
840 | nD06 | 35.5 | 14.1 | [12 empty] | 1.5 | 100 |  |  | gravel, mud |  | -3.4912 | 53.9823 | 21/07/2010
841 | nD06 | 36 | 14.55 | [16 empty] | gravel, mud | Below 36.56 m - fractures generally medium to widely spaced. | -3.4912 | 53.9823 | 21/07/2010
842 | nD06 | 37 | 15 | [12 empty] | 3.5 | 90 |  |  | gravel, mud |  | -3.4912 | 53.9823 | 21/07/2010
843 | nD06 | 38 | 13.91 | [16 empty] | gravel | from 38.34 m to 38.50 m - Non intact. Recovered as angular and subangular gravel sized fragments (<90mm). | -3.4912 | 53.9823 | 21/07/2010
844 | nD06 | 38.5 | 12.82 | [12 empty] | 6.8 | 85.3 |  |  | gravel |  | -3.4912 | 53.9823 | 21/07/2010
845 | nD13 | 0 | 28.9 | [7 empty] | 2.68 | 29 | 10 | [5 empty] | 0.002 | sand | Very soft very dark greenish grey thinly interlaminated with very dark grey m). Sand is mainly fine. (SURFACE SANDS - SEDIMENT LAYER) [UNIT I] | -3.4464 | 53.9454 | 26/07/2010
846 | nD13 | 1 | 40.79 | [16 empty] | sand | from 1.00 m to 3.00 m - rare shells (<45mm) | -3.4464 | 53.9454 | 26/07/2010
847 | nD13 | 2 | 33.24 | [16 empty] | sand |  | -3.4464 | 53.9454 | 26/07/2010
848 | nD13 | 3 | 24.27 | 1977.57 | 1590.21 |  |  |  | CD | Reconstituted |  |  |  | 0.2 |  |  |  | 32 | 0.002 | clay, sand | from 3.45 m to 3.50 m - frequent shells | -3.4464 | 53.9454 | 26/07/2010
849 | nD13 | 4 | 34.39 | [16 empty] | clay, sand | Dark greyish brown sandy CLAY | -3.4464 | 53.9454 | 26/07/2010
850 | nD13 | 5 | 21.84 | [16 empty] | clay, sand | from 5.00 m to 5.30 m - fare shell fragments (<10mm) and rare black speckling. | -3.4464 | 53.9454 | 26/07/2010
851 | nD13 | 6 | 24.37 | [16 empty] | sand | at 6.10 m - 1 No. thin lamina (3mm) of very dark grey silty fine sand. | -3.4464 | 53.9454 | 26/07/2010
852 | nD13 | 7 | 23.81 | [16 empty] | sand |  | -3.4464 | 53.9454 | 26/07/2010
853 | nD13 | 8 | 25.99 | [16 empty] | sand |  | -3.4464 | 53.9454 | 26/07/2010
854 | nD13 | 9 | 23.1 | [16 empty] | sand |  | -3.4464 | 53.9454 | 26/07/2010
855 | nD13 | 10 | 23.76 | [5 empty] | CD | Reconstituted | [7 empty] | 41 | 0.002 | sand |  | -3.4464 | 53.9454 | 26/07/2010
856 | nD13 | 11 | 24.01 | [16 empty] | sand | from 11.00 m to 11.10 m - silty | -3.4464 | 53.9454 | 26/07/2010
857 | nD13 | 12 | 26.13 | [16 empty] | sand | Dark greyish brown fine and medium SAND. (WESTERN IRISH SEA PROGRADED SAND FACIES - UPPER MEMBER) [UNIT IIa] | -3.4464 | 53.9454 | 26/07/2010
858 | nD13 | 13 | 25.77 | [15 empty] | 0.002 | sand |  | -3.4464 | 53.9454 | 26/07/2010
859 | nD13 | 14 | 24.67 | [16 empty] | sand |  | -3.4464 | 53.9454 | 26/07/2010
860 | nD13 | 15 | 28.66 | [16 empty] | gravel | from 15.00 m to 15.10 m - slightly silty very gravelly | -3.4464 | 53.9454 | 26/07/2010
861 | nD13 | 15.1 | 24.78 | [16 empty] | gravel |  | -3.4464 | 53.9454 | 26/07/2010
862 | nD13 | 16 | 20.91 | [16 empty] | gravel | from 16.00 m to 16.20 m - brown | -3.4464 | 53.9454 | 26/07/2010
863 | nD13 | 17 | 19.15 |  |  |  | 94 | [12 empty] | clay, sand | Very thickly interbedded soft and firm low and medium strength brown sandy CLAY and clayey | -3.4464 | 53.9454 | 26/07/2010
864 | nD13 | 18 | 21.72 |  |  |  | 77 |  | CD | Reconstituted | 2.68 | [6 empty] | 32.5 | 0.002 | clay, gravel, sand | Soft low strength locally firm medium strength dark greyish brown slightly sandy CLAY. Sand is fine. With very closely spaced and reddish brown fine sand. (CARDIGAN BAY - UPPER TILL - LAMINATED) [UNIT IIIa] | -3.4464 | 53.9454 | 26/07/2010
865 | nD13 | 19 | 22.56 |  |  |  | 39 |  |  |  |  | 29 | 15 | [5 empty] | 0.002 | clay, sand | from 19.00 m to 19.80 m - closely space thick laminae of soft light brown slightly sandy silt. Sand is fine. | -3.4464 | 53.9454 | 26/07/2010
866 | nD13 | 20 | 25.59 | 2028.54 | 1580.02 | 63 | 22 | 61 | CU | Undisturbed |  | 31 | 16 | 0.22 | 13631.54 |  |  |  | 0.002 | sand | from 20.00 m to 21.15 m - very closely spaced thick laminae (<9mm) of light brown fine sand. | -3.4464 | 53.9454 | 26/07/2010
867 | nD13 | 21 | 27.59 |  |  |  | 39 | [12 empty] | sand | from 21.20 m to 22.00 m - indistinctly fissured. | -3.4464 | 53.9454 | 26/07/2010
868 | nD13 | 22 | 19 |  |  |  | 42 | 13 | UU | Remoulded |  | 48 | 28 | [5 empty] | 0.002 | mud, sand | Firm medium strength locally stiff high strength dark brown slightly sandy of microgabbro and mudstone. (CARDIGAN BAY - UPPER TILL) [UNIT III] | -3.4464 | 53.9454 | 26/07/2010
869 | nD13 | 23 | 16.54 | 2283.38 | 1967.38 |  | 48 | 56 | CU | Undisturbed |  | 30 | 17 | 0.14 |  |  |  |  | 0.002 | mud, sand |  | -3.4464 | 53.9454 | 26/07/2010
870 | nD13 | 24 | 15.11 | 2130.48 | 1855.25 |  | 86 | 68 | UU | Undisturbed |  |  |  | 0.13 | [5 empty] | mud, sand |  | -3.4464 | 53.9454 | 26/07/2010
871 | nD13 | 25 | 16.82 | 2079.51 | 1804.28 |  | 72 | 52 | UU | Remoulded | 2.69 | 31 | 16 | 0.13 |  |  |  |  | 0.002 | sand | from 25.00 m to 26.12 m - rare pockets of light brown fine and medium sand. | -3.4464 | 53.9454 | 26/07/2010
872 | nD13 | 26 | 20.89 |  |  |  | 57 |  |  |  |  | 31 | 18 | [5 empty] | 0.002 | gravel | from 26.25 m to 27.00 m - firm locally stiff and slightly gravelly. | -3.4464 | 53.9454 | 26/07/2010
873 | nD13 | 27 | 13.58 | 2161.06 | 1906.22 |  | 79 | 68 | UU | Remoulded |  | 26 | 14 | 0.12 |  |  |  |  | 0.002 | clay, gravel, sand | Stiff medium strength becoming high strength with depth dark brown slightly gravelly sandy CLAY. Sand is fine to coarse ies. (CARDIGAN BAY - UPPER TILL) [UNIT III] | -3.4464 | 53.9454 | 26/07/2010
874 | nD13 | 28 | 14.84 |  |  |  | 90 | [12 empty] | clay, gravel, sand |  | -3.4464 | 53.9454 | 26/07/2010
875 | nD13 | 29 | 14.58 | 2256.2 | 1977.57 | 158 | 74 | 110 | CU | Undisturbed |  | 27 | 14 | 0.12 | 22080.64 |  |  |  | 0.002 | clay, gravel, sand |  | -3.4464 | 53.9454 | 26/07/2010
876 | nD13 | 30 | 15.15 |  |  |  | 96 | [12 empty] | clay, gravel, sand |  | -3.4464 | 53.9454 | 26/07/2010
877 | nD13 | 31 | 13.07 | 2195.04 | 1946.99 | 127 | 79 | 99 | UU | Undisturbed |  | 26 | 14 | 0.11 | 22899.67 |  |  |  | 0.002 | clay, gravel, sand |  | -3.4464 | 53.9454 | 26/07/2010
878 | nD13 | 32 | 15.09 | 2273.19 | 2008.15 |  | 113 | 114 | CU | Undisturbed |  |  |  | 0.12 |  |  | 0 |  |  | clay, gravel, mud, sand | Very stiff dark grey calcareous CLAY with frequent angular gravel sized sized lithorelicts of extremely weak mudstone. (Highly weathered Mudstone). (WEATHERED MERCIA MUDSTONE) [UNIT VIa] | -3.4464 | 53.9454 | 26/07/2010
879 | nD13 | 33 | 17.35 | [12 empty] | 0.5 | 100 |  |  | clay, gravel, mud, sand | Weak locally medium strong or very weak partially weathered grey calcareous SILTSTONE locally grading into argillaceous limestone with frequent calcite veins. Discontinuities are medium spa ced inclined at 10 - 20 degrees | -3.4464 | 53.9454 | 26/07/2010
880 | nD13 | 34 | 18.34 | [12 empty] | 0.5 | 10 |  |  | clay, gravel, mud, sand | from 34.84 m to 35.10 m - Non intact | -3.4464 | 53.9454 | 26/07/2010
881 | nD13 | 35 | 22.32 | [16 empty] | clay, gravel, mud, sand | from 35.10 m to 35.50 m - recovered as grey silt - probably completely weathered siltstone. | -3.4464 | 53.9454 | 26/07/2010
882 | nD13 | 35.5 | 26.29 | [12 empty] | 17.6 | 40 |  |  | clay, gravel, mud, sand |  | -3.4464 | 53.9454 | 26/07/2010
883 | nD13 | 36 | 20.22 | [16 empty] | mud | Weak fresh greyish yellow massive LIMESTONE with frequent randomly orientated calcite veins. (WEATHERED MERCIA MUDSTONE - LIMESTONE) [UNIT VIc] | -3.4464 | 53.9454 | 26/07/2010
884 | nD13 | 37 | 14.15 | [13 empty] | 88 |  |  | mud | from 37.49 m to 37.70 m - fractures are inclined at >85 degrees | -3.4464 | 53.9454 | 26/07/2010
885 | nD13 | 38 | 8.07 | [16 empty] | mud | at 38.50 m - medium to light greenish grey. | -3.4464 | 53.9454 | 26/07/2010
886 | nD13 | 38.5 | 2 | [12 empty] | 33.3 | 98 |  |  | mud |  | -3.4464 | 53.9454 | 26/07/2010
887 | nD13 | 40 | 2 | [13 empty] | 100 |  |  | mud |  | -3.4464 | 53.9454 | 26/07/2010
888 | nE08 | 0 | 27.89 |  |  |  |  | 20 | CU | Remoulded | 2.69 | 27 | 7 |  |  |  |  | 28.5 | 0.002 | clay, sand | Very soft dark greyish brown sandy CLAY | -3.466 | 53.9753 | 19/07/2010
889 | nE08 | 1 | 30.94 | [16 empty] | clay, sand |  | -3.466 | 53.9753 | 19/07/2010
890 | nE08 | 2 | 18.7 | [16 empty] | sand | Dark greyish brown very silty SAND | -3.466 | 53.9753 | 19/07/2010
891 | nE08 | 3 | 21.58 | [16 empty] | sand | Greyish brown silty locally slightly silty SAND | -3.466 | 53.9753 | 19/07/2010
892 | nE08 | 4 | 24.07 | [16 empty] | sand | from 4.06 m to 4.10 m - frequent shell fragments (<30mm). | -3.466 | 53.9753 | 19/07/2010
893 | nE08 | 5 | 22.41 | [16 empty] | sand |  | -3.466 | 53.9753 | 19/07/2010
894 | nE08 | 6 | 24.18 |  |  |  |  | 172 | CU | Remoulded | [7 empty] | 41.5 | 0.002 | sand | below 6.25 m - occasional lenses (<4mm x 20mm) of dark greyish black fine sand. | -3.466 | 53.9753 | 19/07/2010
895 | nE08 | 7 | 23.42 | [16 empty] | sand |  | -3.466 | 53.9753 | 19/07/2010
896 | nE08 | 8 | 26.65 | [16 empty] | clay, sand | at 8.30 m - 1 No. thin lamina (3mm) of soft grey clay. | -3.466 | 53.9753 | 19/07/2010
897 | nE08 | 9 | 23.97 | [16 empty] | clay, sand | below 9.00 m - no shell fragments or lenses. | -3.466 | 53.9753 | 19/07/2010
898 | nE08 | 10 | 32.15 | [16 empty] | clay, sand |  | -3.466 | 53.9753 | 19/07/2010
899 | nE08 | 11 | 13.5 |  |  |  |  | 281 | CU | Remoulded | [7 empty] | 41 | 0.002 | clay, sand |  | -3.466 | 53.9753 | 19/07/2010
900 | nE08 | 12 | 25.61 | [16 empty] | clay, sand | below 12.00 m - occasional black speckling. | -3.466 | 53.9753 | 19/07/2010
901 | nE08 | 13 | 25.53 | [16 empty] | clay, sand |  | -3.466 | 53.9753 | 19/07/2010
902 | nE08 | 14 | 26.19 | [16 empty] | clay, sand |  | -3.466 | 53.9753 | 19/07/2010
903 | nE08 | 15 | 28.48 | [16 empty] | clay, sand |  | -3.466 | 53.9753 | 19/07/2010
904 | nE08 | 16 | 23.6 | [16 empty] | clay, sand |  | -3.466 | 53.9753 | 19/07/2010
905 | nE08 | 17 | 15.56 |  |  |  |  | 377 | CD | Reconstituted | [7 empty] | 37 | 0.002 | clay, gravel, sand | Greyish brown silty locally gravelly SAND SEA PROGRADED SAND FACIES - BASAL DEPOSITS/CHAOTIC FACIES) [UNIT IId] | -3.466 | 53.9753 | 19/07/2010
906 | nE08 | 18 | 28.43 | [16 empty] | clay, gravel, sand | Soft and firm | -3.466 | 53.9753 | 19/07/2010
907 | nE08 | 19 | 28.37 | 1916.41 | 1472.99 |  | 31 | 45 | CU | Undisturbed |  | 46 | 26 | 0.23 |  |  |  |  | 0.002 | sand | Below 19.00 m - very closely to closely spaced thin laminae of light brown silt/fine sand. | -3.466 | 53.9753 | 19/07/2010
908 | nE08 | 20 | 28.12 | 1930 | 1481.48 | 55 | 27 | 34 | CU | Undisturbed |  | 36 | 20 | 0.23 | 12960.9 |  |  |  | 0.002 | sand | from 20.00 m to 21.00 m - occasional laminae of red brown silt/fine sand. | -3.466 | 53.9753 | 19/07/2010
909 | nE08 | 21 | 27.18 | 2120.29 | 1590.21 |  | 74 | 98 | UU | Remoulded |  |  |  | 0.25 | [5 empty] | sand | Firm l is subangular to rounded | -3.466 | 53.9753 | 19/07/2010
910 | nE08 | 22 | 14.16 | 2201.83 | 1931.7 |  | 141 | 118 | UU | Remoulded |  | 28 | 14 | 0.12 |  |  |  |  | 0.002 | sand |  | -3.466 | 53.9753 | 19/07/2010
911 | nE08 | 23 | 20.1 | 2018.35 | 1676.86 | 107 | 67 | 51 | UU | Undisturbed |  | 34 | 19 | 0.17 | 15657.34 |  |  |  | 0.002 | sand | from 23.90 m to 24.00 m - Assessed zone of core loss. | -3.466 | 53.9753 | 19/07/2010
912 | nE08 | 24 | 14.42 |  |  |  | 125 | [9 empty] | 50 |  |  | sand | Strong discoloured surface. (WEST OF DUDDON SANDS MICROGABBRO) [UNIT V] | -3.466 | 53.9753 | 19/07/2010
913 | nE08 | 25 | 1.2 | [12 empty] | 60.6 | 33.3 |  |  | sand | from 25.00 m to 25.10 m - Non intact | -3.466 | 53.9753 | 19/07/2010
914 | nE08 | 26.5 | 1 | [13 empty] | 90.9 |  |  | sand |  | -3.466 | 53.9753 | 19/07/2010
915 | nE08 | 27 | 0.8 | [16 empty] | sand | from 27.10 m to 28.15 m -subvertical vein. | -3.466 | 53.9753 | 19/07/2010
916 | nE08 | 27.6 | 0.6 | [12 empty] | 155.8 | 93.3 |  |  | sand |  | -3.466 | 53.9753 | 19/07/2010
917 | nE08 | 29 | 1.3 | [16 empty] | sand | at 29.6 m - fracture inclined at 35 degrees | -3.466 | 53.9753 | 19/07/2010
918 | nE08 | 29.1 | 2 | [12 empty] | 22 | 33.3 |  |  | sand |  | -3.466 | 53.9753 | 19/07/2010
919 | nE09A | 0 | 22.66 | 1478.08 | 1345.57 |  |  | 11 | CU | Undisturbed | 2.69 | 29 | 9 | 0.09 |  |  |  |  | 0.002 | clay, sand | Very soft dark brownish grey sandy CLAY | -3.4608 | 53.9704 | 01/08/2010
920 | nE09A | 1 | 37.65 | [16 empty] | clay, sand |  | -3.4608 | 53.9704 | 01/08/2010
921 | nE09A | 2 | 32.7 | 1916.41 | 1447.5 | [8 empty] | 0.24 | [5 empty] | clay, sand | Very soft to soft dark brownish grey sandy CLAY | -3.4608 | 53.9704 | 01/08/2010
922 | nE09A | 3 | 25.42 | 1997.96 | 1580.02 | [8 empty] | 0.21 | [5 empty] | clay, sand | Soft dark brownish grey slightly sandy CLAY | -3.4608 | 53.9704 | 01/08/2010
923 | nE09A | 4 | 26.5 | [16 empty] | sand | from 4.20 m to 4.25 m -frequent shells and shell fragments (<30mm). | -3.4608 | 53.9704 | 01/08/2010
924 | nE09A | 5 | 22.32 | [16 empty] | sand | below 5.00 m - rare shell fragments (<20mm). | -3.4608 | 53.9704 | 01/08/2010
925 | nE09A | 6 | 22.82 | [16 empty] | sand | at 6.05 m - 1 No. thin lamina of black sand. Sand is fine and medium. | -3.4608 | 53.9704 | 01/08/2010
926 | nE09A | 7 | 23.02 | [5 empty] | CD | Reconstituted | [7 empty] | 40 | 0.002 | sand |  | -3.4608 | 53.9704 | 01/08/2010
927 | nE09A | 8 | 24.39 | [16 empty] | sand | Light brownish grey silty SAND. Sand is fine and medium. (WESTERN IRISH SEA PROGRADED SANDS - UPPER MEMBER) [UNIT IIa] | -3.4608 | 53.9704 | 01/08/2010
928 | nE09A | 9 | 23.9 | [16 empty] | sand | at 9.15 m - occasional pockets (<20mm) of dark greyish black organic silty sand. Sand is fine. | -3.4608 | 53.9704 | 01/08/2010
929 | nE09A | 10 | 25.74 | [16 empty] | sand |  | -3.4608 | 53.9704 | 01/08/2010
930 | nE09A | 11 | 22.73 | [16 empty] | sand | Greyish brown silty SAND. Sand is mainly fine. Locally with extremely closely to very closely spaced thin laminae of dark grey fine sand. (WESTERN IRISH SEA PROGRADED SANDS - UPPER MEMBE R) [UNIT IIa] | -3.4608 | 53.9704 | 01/08/2010
931 | nE09A | 12 | 23.05 | [16 empty] | sand | Greyish brown silty SAND. Sand is fine. (WESTERN IRISH SEA PROGRADED SANDS - UPPER MEMBER) [UNIT IIa) | -3.4608 | 53.9704 | 01/08/2010
932 | nE09A | 13 | 23.82 | [16 empty] | sand |  | -3.4608 | 53.9704 | 01/08/2010
933 | nE09A | 14 | 22.62 | [16 empty] | sand |  | -3.4608 | 53.9704 | 01/08/2010
934 | nE09A | 15 | 25.46 | [5 empty] | CD | Reconstituted | [7 empty] | 42 | 0.002 | sand |  | -3.4608 | 53.9704 | 01/08/2010
935 | nE09A | 16 | 23.92 | [16 empty] | sand |  | -3.4608 | 53.9704 | 01/08/2010
936 | nE09A | 17 | 30.52 | 1936.8 | 1467.89 |  | 35 | [6 empty] | 0.24 | [5 empty] | sand | Soft to firm | -3.4608 | 53.9704 | 01/08/2010
937 | nE09A | 18 | 30.99 | 1957.19 | 1467.89 |  | 35 | 69 | CU | Undisturbed | 2.75 | 51 | 29 | 0.25 |  |  |  |  | 0.002 | sand | at 18.85 m - 1 No. lamina of light brown sand. Sand is fine and medium. | -3.4608 | 53.9704 | 01/08/2010
938 | nE09A | 19 | 17.8 |  |  |  | 46 | [12 empty] | sand | Soft to firm UPPER TILL) [UNIT III] | -3.4608 | 53.9704 | 01/08/2010
939 | nE09A | 20 | 17.61 | 2303.77 | 1967.38 |  | 44 | 105 | CU | Undisturbed |  |  |  | 0.15 | [5 empty] | sand |  | -3.4608 | 53.9704 | 01/08/2010
940 | nE09A | 21 | 15.41 | 2212.03 | 1921.51 | 112 | 53 | 74 | CU | Undisturbed |  | 28 | 14 | 0.13 | 15676.1 |  |  |  | 0.002 | sand | Firm d | -3.4608 | 53.9704 | 01/08/2010
941 | nE09A | 22 | 13.35 |  |  |  | 75 | [12 empty] | sand |  | -3.4608 | 53.9704 | 01/08/2010
942 | nE09A | 23 | 12.69 |  |  |  | 383 | [12 empty] | sand |  | -3.4608 | 53.9704 | 01/08/2010
943 | nE09A | 24.5 | 13.54 |  |  |  | 267 |  |  |  |  | 28 | 14 | [5 empty] | 0.002 | sand |  | -3.4608 | 53.9704 | 01/08/2010
944 | nE09A | 26 | 13.97 |  |  |  | 121 | [12 empty] | sand | from 26.0 m to 26.9 m - Assessed zone of core loss. | -3.4608 | 53.9704 | 01/08/2010
945 | nE09A | 27.5 | 12.8 |  |  |  | 283 | [12 empty] | sand |  | -3.4608 | 53.9704 | 01/08/2010
946 | nE09A | 28 | 13.87 | 2293.58 | 2028.54 |  | 233 | 280 | CU | Undisturbed | 2.72 | 31 | 16 | 0.12 |  |  |  |  | 0.002 | sand |  | -3.4608 | 53.9704 | 01/08/2010
947 | nE09A | 29 | 13.3 | [16 empty] | clay, gravel, sand | Very stiff locally hard slightly gravelly sandy CLAY. Sand is mainly fine and medium. Gravel is subangular and subrounded fine to coarse of mixed lithologies. (CARDIGAN BAY - LOWER TILL) [UNIT IV] | -3.4608 | 53.9704 | 01/08/2010
948 | nE09A | 29.5 | 12.72 | 2303.77 | 2094.8 | 415 | 842 | 790 | CU | Undisturbed |  | 28 | 13 | 0.09 | 23364.77 |  |  |  | 0.002 | clay, gravel, sand |  | -3.4608 | 53.9704 | 01/08/2010
949 | nE09A | 30 | 16.23 | [16 empty] | mud, sand | Stiff grey sandy calcareous SILT. Sand is fine. Completely weathered siltstone. (MERCIA MUDSTONE - WEATHERED MERCIA MUDSTONE) [UNIT VIa] | -3.4608 | 53.9704 | 01/08/2010
950 | nE09A | 31 | 19.74 | [13 empty] | 52 |  |  | clay, gravel, mud, sand | Strong slightly weathered massive very dark grey crystalline MICROGABBRO lined at <5 degrees | -3.4608 | 53.9704 | 01/08/2010
951 | nE09A | 32 | 0.4 | [12 empty] | 61.3 | 89.3 |  |  | clay, gravel, mud, sand |  | -3.4608 | 53.9704 | 01/08/2010
952 | nE09A | 33 | 0.65 | [16 empty] | sand | Strong massive fresh dark grey crystalline MICROGABBRO. Fractures are very closely spaced inclined at <5 degrees to 10 degrees clean. (WEST OF DUDDON SANDS GABBRO) [UNIT V] | -3.4608 | 53.9704 | 01/08/2010
953 | nE09A | 33.5 | 0.9 | [12 empty] | 69.2 | 70 |  |  | sand |  | -3.4608 | 53.9704 | 01/08/2010
954 | nE09A | 34 | 1.15 | [16 empty] | sand | from 34.28 m to 34.36 m - weak partially weathered fractured microgabbro. | -3.4608 | 53.9704 | 01/08/2010
955 | nE09A | 35 | 1.4 | [12 empty] | 62.9 | 100 |  |  | sand | below 35.0 m - fractures medium spaced. | -3.4608 | 53.9704 | 01/08/2010
956 | nF04 | 0 | 32.9 | [5 empty] | CD | Reconstituted | 2.69 | 32 | 12 |  |  |  |  | 28.5 | 0.002 | clay, sand | Very soft greyish brown sandy CLAY E SANDS - SEDIMENT LAYER) [UNIT I] | -3.4782 | 53.9973 | 10/07/2010
957 | nF04 | 1 | 36.29 | [16 empty] | clay, sand | between 1.00 m and 3.00 m - dark greyish brown with rare shell fragments (<3mm). | -3.4782 | 53.9973 | 10/07/2010
958 | nF04 | 2 | 27.24 | [16 empty] | clay, sand | from 2.00 m to 3.00 m - occasional shell fragments (<120mm). | -3.4782 | 53.9973 | 10/07/2010
959 | nF04 | 3 | 27.29 | 2028.54 | 1600.41 | [8 empty] | 0.21 | [5 empty] | sand | from 3.00 m to 4.00 m - sandy with frequent shell and shell fragments (<35mm). | -3.4782 | 53.9973 | 10/07/2010
960 | nF04 | 4 | 27.99 | [5 empty] | CD | Reconstituted | [7 empty] | 32 | 0.002 | sand | Dark greyish brown silty becoming slightly silty with depth SAND | -3.4782 | 53.9973 | 10/07/2010
961 | nF04 | 5 | 18.83 | [16 empty] | sand | below 5.00 m - silty with occasional shell fragments (<5mm) locally with black speckling. | -3.4782 | 53.9973 | 10/07/2010
962 | nF04 | 6 | 21.38 | [16 empty] | sand | from 6.10 m to 7.45 m - With rare pockets (<30mm) and lenses (<3mm x 30mm) of dark grey/black silty sand (possibly carbonaceous). | -3.4782 | 53.9973 | 10/07/2010
963 | nF04 | 7 | 23.31 | [16 empty] | sand |  | -3.4782 | 53.9973 | 10/07/2010
964 | nF04 | 8 | 24.41 | [16 empty] | sand | Below 8.0 m - brown. | -3.4782 | 53.9973 | 10/07/2010
965 | nF04 | 9 | 22.33 | [16 empty] | sand |  | -3.4782 | 53.9973 | 10/07/2010
966 | nF04 | 10 | 23.1 | [15 empty] | 0.002 | sand | from 10.00 m to 12.45 m - rare pockets (<5mm) and lenses (<2mm x 40mm) of fine black sand. | -3.4782 | 53.9973 | 10/07/2010
967 | nF04 | 11 | 23.31 | [16 empty] | sand |  | -3.4782 | 53.9973 | 10/07/2010
968 | nF04 | 12 | 23.73 | [16 empty] | sand |  | -3.4782 | 53.9973 | 10/07/2010
969 | nF04 | 13 | 22.75 | [16 empty] | sand |  | -3.4782 | 53.9973 | 10/07/2010
970 | nF04 | 14 | 22.69 | [16 empty] | sand | from 14.00 m to 18.00 m - shells/shell debris absent. | -3.4782 | 53.9973 | 10/07/2010
971 | nF04 | 15 | 24.69 | [16 empty] | sand |  | -3.4782 | 53.9973 | 10/07/2010
972 | nF04 | 16 | 25.58 | [16 empty] | sand | at 16.10 m - rare pockets (<15mm) of light grey brown silt. | -3.4782 | 53.9973 | 10/07/2010
973 | nF04 | 17 | 23.77 | [16 empty] | sand |  | -3.4782 | 53.9973 | 10/07/2010
974 | nF04 | 18 | 21.96 | [16 empty] | sand | from 18.00 m to 18.25 m - occasional shell fragments (<20mm). | -3.4782 | 53.9973 | 10/07/2010
975 | nF04 | 19 | 38.92 | [16 empty] | sand |  | -3.4782 | 53.9973 | 10/07/2010
976 | nF04 | 20 | 17.35 |  |  |  | 162 |  | CD | Reconstituted | 2.66 | [6 empty] | 38.5 | 0.002 | clay, gravel, sand | Brown slightly silty SAND. Sand is fine and medium. (WESTERN IRISH SEA BASAL DEPOSITS/CHAOTIC FACIES) [UNIT IIc] | -3.4782 | 53.9973 | 10/07/2010
977 | nF04 | 21 | 23.42 |  |  |  | 69 | [12 empty] | clay, gravel, sand | Firm brown indistincly laminated slightly sandy slightly gravelly CLAY. Sand is fine to coarse. Gravel is subangular fine of gabbro. (CARDIGAN BAY - UPPER TILL - LAMINATED) [UNIT IIIa] | -3.4782 | 53.9973 | 10/07/2010
978 | nF04 | 22 | 14.61 | 2120.29 | 1855.25 |  | 158 | 70 | UU | Undisturbed | 2.69 |  |  | 0.13 |  |  |  |  | 0.002 | mud | Stiff medium strength becoming very stiff high strength with depth ounded fine to coarse of mixed lithologies including mudstone and gabbro. (CARDIGAN BAY - UPPER TILL - LAMINATED) [UNIT IIIa] | -3.4782 | 53.9973 | 10/07/2010
979 | nF04 | 23 | 12.88 | 2227.32 | 1977.57 | 153 | 212 | 110 | CU | Undisturbed |  | 28 | 15 | 0.11 | 17338.26 |  |  |  |  | mud | below 23.00 m - Stiff to very stiff. | -3.4782 | 53.9973 | 10/07/2010
980 | nF04 | 24 | 13.84 | 2140.67 | 1875.64 |  |  | 122 | UU | Remoulded |  | 28.5 | 15.5 | 0.12 |  |  |  |  | 0.002 | mud |  | -3.4782 | 53.9973 | 10/07/2010
981 | nF04 | 25 | 22.79 | [16 empty] | clay, mud | Extremely weak moderately weathered reddish brown calcareous MUDSTONE clay with frequent lithorelicts (<40mm) of extremely weak mudstone. Fractures are extremely closely spaced randomly orientated planar smooth and tight. (MERCIA MUDSTONE - WEATHERED MERCIA M | -3.4782 | 53.9973 | 10/07/2010
982 | nF04 | 26 | 13.46 | [13 empty] | 0 |  |  | clay, mud | below 26.00 m - locally very weak and weak. Fractures are extremely closely spaced inclined <5 to 40 degrees | -3.4782 | 53.9973 | 10/07/2010
983 | nF04 | 27 | 14 | [12 empty] | 28.4 | 13 |  |  | clay, mud | Very weak locally extremely weak mooth to rough | -3.4782 | 53.9973 | 10/07/2010
984 | nF04 | 28.5 | 14.56 | [13 empty] | 47 |  |  | clay, mud |  | -3.4782 | 53.9973 | 10/07/2010
985 | nF04 | 29 | 14.66 | [16 empty] | clay, mud | Extremely weak moderately weathered reddish brown calcareous MUDSTONE with extremely closely to very closely spaced greenish grey veins (<10mm). Locally weathered to a very stiff clay with frequent lithorelicts of extremely weak mudstone. Fractures are indistinct generally extremely closed spaced | -3.4782 | 53.9973 | 10/07/2010
986 | nF04 | 30 | 14.74 | [12 empty] | 0.7 | 93 |  |  | clay, mud | from 30.50 m to 30.70 m - fractures are extremely closely spaced | -3.4782 | 53.9973 | 10/07/2010
987 | nF04 | 31 | 13.87 | [16 empty] | clay, mud | below 31.50 m - locally weak occasional lenses (<40mm) of grey extremely weak friable mudstone. With pockets (<5mm) of quartz and light grey clay. | -3.4782 | 53.9973 | 10/07/2010
988 | nF04 | 31.5 | 13 | [12 empty] | 0.5 | 40 |  |  | clay, mud |  | -3.4782 | 53.9973 | 10/07/2010
989 | nF04 | 32 | 11.3 | [16 empty] | clay, mud | from 32.30 m to 32.42 m - weak dark grey siltstone. | -3.4782 | 53.9973 | 10/07/2010
990 | nF04 | 32.9 | 9.6 | [13 empty] | 23 |  |  | clay, mud |  | -3.4782 | 53.9973 | 10/07/2010
991 | nF04 | 33 | 10.88 | [16 empty] | mud | Weak locally very weak partially weathered reddish brown calcareous MUDSTONE. Fractures are very closely spaced <5 and 70 degrees ERED MERCIA MUDSTONE) [UNIT VIa] | -3.4782 | 53.9973 | 10/07/2010
992 | nF04 | 34 | 12.16 | [16 empty] | mud | from 34.70 m to 34.80 m - locally extremely weak. | -3.4782 | 53.9973 | 10/07/2010
993 | nF04 | 34.4 | 13.44 | [13 empty] | 87 |  |  | mud |  | -3.4782 | 53.9973 | 10/07/2010
994 | nF04 | 35 | 10.96 | [16 empty] | mud | Weak locally very weak partially weathered reddish brown calcareous MUDSTONE. Fractures are very closely spaced inclined <5 to >85 degrees ERED MERCIA MUDSTONE) [UNIT VIa] | -3.4782 | 53.9973 | 10/07/2010
995 | nF04 | 35.9 | 8.49 | [12 empty] | 3.1 | 53 |  |  | mud |  | -3.4782 | 53.9973 | 10/07/2010
996 | nF04 | 36 | 9.05 | [16 empty] | clay | at 38.95 m - subhorizontal fracture planar and tight with clay infill (<1mm). | -3.4782 | 53.9973 | 10/07/2010
997 | nF04 | 37 | 9.62 | [16 empty] | clay, mud | at 37.60 m - occasional pockets (<10mm) of light greenish grey silt. | -3.4782 | 53.9973 | 10/07/2010
998 | nF04 | 37.4 | 10.18 | [12 empty] | 0.8 | 50 |  |  | clay, mud |  | -3.4782 | 53.9973 | 10/07/2010
999 | nF04 | 38 | 10.33 | [16 empty] | clay | at 38.05 m - Subhorizontal fracture planar tight slightly rough infilled with reddish brown clay (<3mm). | -3.4782 | 53.9973 | 10/07/2010
1000 | nF04 | 38.9 | 10.49 | [12 empty] | 3.6 | 50 |  |  | clay |  | -3.4782 | 53.9973 | 10/07/2010
1001 | nF04 | 39 | 10.49 | [16 empty] | clay | at 39.70 m - fracture inclined 70 degrees | -3.4782 | 53.9973 | 10/07/2010
1002 | nF04 | 40 | 10.49 | [16 empty] | clay | at 40.15 m - fracture inclined at <5 degrees | -3.4782 | 53.9973 | 10/07/2010
1003 | nG01 | 0 | 30.15 | [16 empty] | clay, sand | Dark greyish brown sandy CLAY | -3.4857 | 54.0154 | 05/08/2010
1004 | nG01 | 1 | 30.56 | [15 empty] | 0.002 | clay, sand |  | -3.4857 | 54.0154 | 05/08/2010
1005 | nG01 | 2 | 29.66 | [16 empty] | clay, sand | from 2.00 m to 3.00 m - Occasional gastropod shells. | -3.4857 | 54.0154 | 05/08/2010
1006 | nG01 | 3 | 34.41 | [16 empty] | sand | Dark greyish brown silty fine and medium SAND | -3.4857 | 54.0154 | 05/08/2010
1007 | nG01 | 4 | 23.34 | [16 empty] | sand | Dark grey silty fine and medium SAND. (WESTERN IRISH SEA PROGRADED SANDS - UPPER MEMBER) [UNIT IIa] | -3.4857 | 54.0154 | 05/08/2010
1008 | nG01 | 5 | 21.24 | [5 empty] | CD | Reconstituted | [7 empty] | 29.5 | 0.002 | sand | from 5.00 m to 5.10 m - frequent gastropod shells. | -3.4857 | 54.0154 | 05/08/2010
1009 | nG01 | 6 | 19.51 | [16 empty] | sand | from 6.00 m to 6.35 m - frequent gastropod shells and shell fragments. | -3.4857 | 54.0154 | 05/08/2010
1010 | nG01 | 7 | 20.63 | [16 empty] | sand | from 7.00 m to 7.20 m - abundant gastropod shells and shell fragments | -3.4857 | 54.0154 | 05/08/2010
1011 | nG01 | 7.5 | 25.1 | [16 empty] | sand |  | -3.4857 | 54.0154 | 05/08/2010
1012 | nG01 | 11 | 23.42 | [5 empty] | CD | Reconstituted | [7 empty] | 40 | 0.002 | sand |  | -3.4857 | 54.0154 | 05/08/2010
1013 | nG01 | 12 | 28.91 | [16 empty] | sand |  | -3.4857 | 54.0154 | 05/08/2010
1014 | nG01 | 12.5 | 29.37 | [16 empty] | sand |  | -3.4857 | 54.0154 | 05/08/2010
1015 | nG01 | 16 | 31.88 | [16 empty] | gravel, sand | at 16.20 m - rare subangular coarse gravel of siltstone. | -3.4857 | 54.0154 | 05/08/2010
1016 | nG01 | 18 | 26.42 | [5 empty] | CD | Reconstituted | [7 empty] | 33 | 0.002 | gravel, sand |  | -3.4857 | 54.0154 | 05/08/2010
1017 | nG01 | 20 | 28.21 | [16 empty] | gravel, sand | Dark grey | -3.4857 | 54.0154 | 05/08/2010
1018 | nG01 | 21 | 22.87 | [16 empty] | gravel, sand | at 21.00 m - organic odour. | -3.4857 | 54.0154 | 05/08/2010
1019 | nG01 | 22 | 24.21 | [16 empty] | gravel, sand |  | -3.4857 | 54.0154 | 05/08/2010
1020 | nG01 | 23 | 25.39 | [16 empty] | mud, sand | Soft dark grey sandy SILT. Sand is fine. (WESTERN IRISH SEA MUD FACIES) [UNIT IIb] | -3.4857 | 54.0154 | 05/08/2010
1021 | nG01 | 23.5 | 25.56 | [15 empty] | 0.002 | mud, sand |  | -3.4857 | 54.0154 | 05/08/2010
1022 | nG01 | 27 | 23.93 | [15 empty] | 0.002 | gravel, sand | Dark grey slightly gravelly very silty SAND. Sand is mainly fine | -3.4857 | 54.0154 | 05/08/2010
1023 | nG01 | 28 | 23.69 | [16 empty] | clay | below 28.30 m - slightly clayey. | -3.4857 | 54.0154 | 05/08/2010
1024 | nG01 | 31 | 20.33 | [8 empty] | 26 | 16 | [5 empty] | 0.002 | sand | Soft very low strength dark grey sandy SILT | -3.4857 | 54.0154 | 05/08/2010
1025 | nG01 | 32 | 33.97 | 1987.77 | 1467.89 | [8 empty] | 0.26 | [5 empty] | clay, sand | from 32.00 m to 32.30 m - occasional pockets (<20mm) of soft dark grey slight sandy clay. | -3.4857 | 54.0154 | 05/08/2010
1026 | nG01 | 33 | 26.45 | 1941.9 | 1508.66 |  | 42 | 51 | UU | Remoulded |  | 40 | 22 | 0.22 |  |  |  |  | 0.002 | clay, sand | Soft to firm low occasionally medium strength laminated dark brown slightly sandy CLAY. Sand is mainly fine. Locally with very closely to closely spaced thin laminae of light grey fine san d. (CARDIGAN BAY - UPPER TILL - LAMINATED) [UNIT IIIa] | -3.4857 | 54.0154 | 05/08/2010
1027 | nG01 | 34 | 28.52 | 1916.41 | 1471.29 | 76 | 49 | 46 | CU | Undisturbed |  | 36 | 19 | 0.23 | 21849.53 |  |  |  | 0.002 | clay, sand |  | -3.4857 | 54.0154 | 05/08/2010
1028 | nG01 | 35 | 30.94 | 1875.64 | 1447.5 |  | 28 | 26 | UU | Undisturbed |  |  |  | 0.23 | [5 empty] | clay, sand |  | -3.4857 | 54.0154 | 05/08/2010
1029 | nG01 | 36 | 28.46 | 1845.06 | 1396.53 |  | 41 | 30 | UU | Undisturbed |  | 43 | 25 | 0.24 |  |  |  |  | 0.002 | clay, sand |  | -3.4857 | 54.0154 | 05/08/2010
1030 | nG01 | 37 | 35.26 | [16 empty] | clay, sand |  | -3.4857 | 54.0154 | 05/08/2010
1031 | nG01 | 39 | 25.3 | [16 empty] | clay, gravel, sand | Firm to stiff brown slightly gravelly sandy CLAY. Sand is fine to coarse | -3.4857 | 54.0154 | 05/08/2010
1032 | nG01 | 39.5 | 15.35 | 2278.29 | 2025.99 | 147 | 42 | 110 | UU | Undisturbed |  | 24 | 12 | 0.11 | 30249.34 |  |  |  | 0.002 | clay, gravel, sand |  | -3.4857 | 54.0154 | 05/08/2010
1033 | nG11 | 0 | 46.88 | [16 empty] | clay, sand | Very soft dark brownish grey sandy CLAY | -3.4274 | 53.9655 | 30/07/2010
1034 | nG11 | 1 | 28.11 | [5 empty] | CD | Reconstituted | 2.69 | 28 | 7 |  |  |  |  | 33.5 |  | clay, sand |  | -3.4274 | 53.9655 | 30/07/2010
1035 | nG11 | 2 | 27.32 | 2065.92 | 1529.05 | [8 empty] | 0.26 | [5 empty] | sand | at 2.00 m - locally sandy. Sand is fine and medium. | -3.4274 | 53.9655 | 30/07/2010
1036 | nG11 | 3 | 20.92 | 1987.77 | 1647.98 | [8 empty] | 0.17 | [5 empty] | sand | Very dark greyish brown silty becoming slightly silty with depth | -3.4274 | 53.9655 | 30/07/2010
1037 | nG11 | 4 | 19.78 | [16 empty] | clay | from 4.00 m to 4.30 m - slightly clayey | -3.4274 | 53.9655 | 30/07/2010
1038 | nG11 | 5 | 25.5 | [16 empty] | clay |  | -3.4274 | 53.9655 | 30/07/2010
1039 | nG11 | 6 | 19.05 | [5 empty] | CD | Reconstituted | [7 empty] | 41 |  | clay |  | -3.4274 | 53.9655 | 30/07/2010
1040 | nG11 | 7 | 25.31 | [16 empty] | sand | from 7.00 m to 13.00 m - sand is predominantly fine. | -3.4274 | 53.9655 | 30/07/2010
1041 | nG11 | 8 | 26.99 | [16 empty] | sand |  | -3.4274 | 53.9655 | 30/07/2010
1042 | nG11 | 9 | 24.5 | [16 empty] | sand | from 9.00 m to 10.00 m - rare shell fragments (<5mm) | -3.4274 | 53.9655 | 30/07/2010
1043 | nG11 | 10 | 23.9 | [16 empty] | sand |  | -3.4274 | 53.9655 | 30/07/2010
1044 | nG11 | 11 | 22.55 | [16 empty] | clay, sand | from 11.08 m to 11.15 m - extremely closely spaced thin laminae of slightly clayey fine and medium sand. | -3.4274 | 53.9655 | 30/07/2010
1045 | nG11 | 12 | 22.68 | [16 empty] | sand | from 12.05 m to 12.08 m - extremely closely spaced thin laminae of black fine and medium sand. | -3.4274 | 53.9655 | 30/07/2010
1046 | nG11 | 13 | 24.78 | [16 empty] | sand | Very dark grey silty SAND | -3.4274 | 53.9655 | 30/07/2010
1047 | nG11 | 14 | 49.44 | [5 empty] | CD | Reconstituted | [7 empty] | 35.5 |  | sand | from 14.15 m to 15.10 m - abundant bivalve shells and shell fragments (<20mm) | -3.4274 | 53.9655 | 30/07/2010
1048 | nG11 | 15 | 17.66 | [16 empty] | sand |  | -3.4274 | 53.9655 | 30/07/2010
1049 | nG11 | 16 | 21.97 | [16 empty] | gravel | from 16.00 m to 16.25 m - rare angular fine to coarse gravel of microgabbro. | -3.4274 | 53.9655 | 30/07/2010
1050 | nG11 | 17 | 19.23 | [16 empty] | gravel, sand | Very dark greyish brown slightly gravelly very silty SAND. Sand is mainly fine | -3.4274 | 53.9655 | 30/07/2010
1051 | nG11 | 18 | 17.51 | [16 empty] | gravel, sand |  | -3.4274 | 53.9655 | 30/07/2010
1052 | nG11 | 19 | 18.1 | [16 empty] | gravel, sand |  | -3.4274 | 53.9655 | 30/07/2010
1053 | nG11 | 20 | 22.24 | [16 empty] | clay | from 20.00 m to 20.45 m - occasional laminae (<50mm) of clay | -3.4274 | 53.9655 | 30/07/2010
1054 | nG11 | 21 | 25.74 | [5 empty] | CD | Reconstituted | 2.73 | [6 empty] | 30.5 |  | clay | from 21.00 m to 22.00 m - frequent laminae (<50mm) of clay. | -3.4274 | 53.9655 | 30/07/2010
1055 | nG11 | 22 | 29.54 |  |  |  | 12 | [12 empty] | sand | Firm silt/fine sand. (CARDIGAN BAY - UPPER TILL - LAMINATED) [UNIT IIIa] | -3.4274 | 53.9655 | 30/07/2010
1056 | nG11 | 23 | 24.06 | 2023.45 | 1605.5 | 69 | 54 | 128 | CU | Undisturbed |  | 32 | 17 | 0.21 | 15631.34 |  |  |  |  | sand |  | -3.4274 | 53.9655 | 30/07/2010
1057 | nG11 | 24 | 29.16 | 1814.48 | 1416.92 |  | 24 | 14 | UU | Remoulded |  |  |  | 0.22 | [5 empty] | sand |  | -3.4274 | 53.9655 | 30/07/2010
1058 | nG11 | 25 | 30.22 | 1906.22 | 1498.47 |  | 38 | 36 | CU | Undisturbed |  | 38 | 19 | 0.21 | [5 empty] | sand | from 25.00 m to 27.10 m - firm | -3.4274 | 53.9655 | 30/07/2010
1059 | nG11 | 26 | 33.23 |  |  |  | 12 | [12 empty] | sand |  | -3.4274 | 53.9655 | 30/07/2010
1060 | nG11 | 27 | 26.28 |  |  |  | 12 | [12 empty] | sand | Firm dark greyish brown slightly sandy locally sandy PPER TILL) [UNIT III] | -3.4274 | 53.9655 | 30/07/2010
1061 | nG11 | 28 | 16.5 | 2191.64 | 1880.73 | 87 | 42 | 104 | CU | Undisturbed | 2.7 | 28 | 13 | 0.14 | 20604.37 |  |  |  |  | gravel | from 28.00 m to 33.50 m - gravel is subangular to subrounded fine and medium. | -3.4274 | 53.9655 | 30/07/2010
1062 | nG11 | 29 | 14.74 | 2242.61 | 1946.99 |  | 44 | 76 | CU | Undisturbed |  |  |  | 0.13 | [5 empty] | gravel |  | -3.4274 | 53.9655 | 30/07/2010
1063 | nG11 | 30 | 13.82 | [16 empty] | gravel | from 30.00 m to 31.00 m - No recovery. | -3.4274 | 53.9655 | 30/07/2010
1064 | nG11 | 31 | 12.9 |  |  |  | 104 |  |  |  |  | 27 | 15 | [6 empty] | sand | at 31.45 m - occasional pockets (<40mm) of light grey brown fine and medium sand. | -3.4274 | 53.9655 | 30/07/2010
1065 | nG11 | 32 | 14.59 | [16 empty] | sand |  | -3.4274 | 53.9655 | 30/07/2010
1066 | nG11 | 33 | 13.5 | [16 empty] | clay, gravel, sand | Very stiff high and very high strength very dark greyish brown slightly sandy sandy gravelly CLAY. Sand is fine to coarse ogies including marl | -3.4274 | 53.9655 | 30/07/2010
1067 | nG11 | 33.5 | 12.4 |  |  |  | 310 | [12 empty] | clay, gravel, sand |  | -3.4274 | 53.9655 | 30/07/2010
1068 | nG11 | 34 | 19.14 | [16 empty] | clay, gravel, sand | from 34.50 m to 34.80 m - stiff and blue grey. | -3.4274 | 53.9655 | 30/07/2010
1069 | nG11 | 34.5 | 25.88 |  |  |  | 121 | [12 empty] | clay, gravel, sand |  | -3.4274 | 53.9655 | 30/07/2010
1070 | nG11 | 35 | 24.26 | [16 empty] | clay, sand | from 35.50 m to 40.00 m - occasional pockets (<55mm) of stiff blue grey slightly sandy clay | -3.4274 | 53.9655 | 30/07/2010
1071 | nG11 | 35.5 | 22.64 |  |  |  | 308 | [12 empty] | clay, sand |  | -3.4274 | 53.9655 | 30/07/2010
1072 | nG11 | 36 | 23.1 | [16 empty] | clay, sand | from 36.50 m to 40.00 m - frequent lenses (15-45mm) and randomly oriented veins of gypsum. | -3.4274 | 53.9655 | 30/07/2010
1073 | nG11 | 36.5 | 23.56 |  |  |  | 317 | [12 empty] | clay, sand |  | -3.4274 | 53.9655 | 30/07/2010
1074 | nG11 | 37 | 23.01 | [16 empty] | clay, sand | from 37.50 m to 40.00 m - becoming red brown with occasional blue grey mottles. | -3.4274 | 53.9655 | 30/07/2010
1075 | nG11 | 37.5 | 22.46 | 2283.38 | 1875.64 |  | 266 | 246 | UU | Undisturbed |  | 53 | 31 | 0.18 | [5 empty] | clay, sand |  | -3.4274 | 53.9655 | 30/07/2010
1076 | nG11 | 38.5 | 22.77 | 2130.48 | 1732.93 | 219 | 190 | 128 | CU | Undisturbed |  | 55.5 | 34.5 | 0.19 | 27716.38 |  |  |  |  | clay, sand |  | -3.4274 | 53.9655 | 30/07/2010
1077 | nG11 | 39 | 22.77 | [16 empty] | gravel | at 39.75 m - rare gravel. | -3.4274 | 53.9655 | 30/07/2010
1078 | nH06 | 0 | 27.43 | [8 empty] | 29 | 8 | [5 empty] | 0.002 | clay, sand | Very soft dark greyish brown sandy CLAY | -3.4453 | 53.9925 | 08/08/2010
1079 | nH06 | 1 | 26.45 | [16 empty] | clay, sand |  | -3.4453 | 53.9925 | 08/08/2010
1080 | nH06 | 2 | 25.47 | [16 empty] | sand | at 2.00 m - becoming sandy to very sandy. | -3.4453 | 53.9925 | 08/08/2010
1081 | nH06 | 3 | 44.54 | [15 empty] | 0.002 | sand |  | -3.4453 | 53.9925 | 08/08/2010
1082 | nH06 | 4 | 23.17 | [16 empty] | sand | Dark grey silty SAND | -3.4453 | 53.9925 | 08/08/2010
1083 | nH06 | 5 | 23.98 | [16 empty] | sand |  | -3.4453 | 53.9925 | 08/08/2010
1084 | nH06 | 6 | 20.64 | [16 empty] | sand | at 6.00 m - occasional thin laminae (<1mm) and lenses (15mm x 4mm) of dark grey black sand. Sand is fine. | -3.4453 | 53.9925 | 08/08/2010
1085 | nH06 | 7 | 23.43 | [16 empty] | sand |  | -3.4453 | 53.9925 | 08/08/2010
1086 | nH06 | 10 | 22.66 | [16 empty] | sand | Brown slightly silty SAND. Sand is fine and medium. | -3.4453 | 53.9925 | 08/08/2010
1087 | nH06 | 11 | 21.89 | [5 empty] | CD | Reconstituted | [7 empty] | 39.5 | 0.002 | sand |  | -3.4453 | 53.9925 | 08/08/2010
1088 | nH06 | 12 | 23.81 | [16 empty] | sand |  | -3.4453 | 53.9925 | 08/08/2010
1089 | nH06 | 13 | 23.29 | [16 empty] | sand |  | -3.4453 | 53.9925 | 08/08/2010
1090 | nH06 | 16 | 20.91 | [16 empty] | sand |  | -3.4453 | 53.9925 | 08/08/2010
1091 | nH06 | 17 | 25.99 | [16 empty] | gravel, sand | Dark greyish brown slightly gravelly SAND BASAL DEPOSITS/CHAOTIC FACIES?) [UNIT IId] | -3.4453 | 53.9925 | 08/08/2010
1092 | nH06 | 18 | 23.85 | [16 empty] | gravel, sand |  | -3.4453 | 53.9925 | 08/08/2010
1093 | nH06 | 19 | 26.17 | [5 empty] | CD | Reconstituted | [7 empty] | 35.5 | 0.002 | gravel, sand |  | -3.4453 | 53.9925 | 08/08/2010
1094 | nH06 | 20 | 15.61 | [16 empty] | clay, sand | Firm becoming stiff with depth thinly laminated greyish brown CLAY with extremely closely spaced laminae of silt/fine sand. (CARDIGAN BAY - UPPER TILL - LAMINATED) [UNIT IIIa] | -3.4453 | 53.9925 | 08/08/2010
1095 | nH06 | 21 | 17.72 |  |  |  | 117 |  |  |  | 2.71 | 32 | 17 | [5 empty] | 0.002 | clay, sand | Stiff high strength becoming firm with depth thinly laminated sandy to very sandy CLAY with sand partings and frequent pockets of brown fine sand (<100mm).(CARDIGAN BAY - UPPER TILL - LAMINA TED) [UNIT IIIa] | -3.4453 | 53.9925 | 08/08/2010
1096 | nH06 | 22 | 19.41 |  |  |  | 54 | [12 empty] | clay, sand | at 22.00 m - becoming firm. | -3.4453 | 53.9925 | 08/08/2010
1097 | nH06 | 23 | 21.91 | 2028.54 | 1692.15 |  | 51 | 56 | UU | Remoulded |  | 31 | 17 | 0.17 |  |  |  |  | 0.002 | clay, sand | Firm high strength laminated brown slightly sandy CLAY with extremely closely to very closely spaced thin laminae of light brown fine sand. Sand is fine. (CARDIGAN BAY - UPPER TILL - LAMINA TED) [UNIT IIIa] | -3.4453 | 53.9925 | 08/08/2010
1098 | nH06 | 24 | 19.75 |  |  |  | 74 | [12 empty] | clay, gravel, sand | Firm becoming stiff high to very high strength with depth brown slightly sandy slightly gravelly CLAY. Sand is fine to coarse. Gravel is subangular and subrounded fine of mixed lithologies . (CARDIGAN BAY - UPPER TILL) [UNIT III] | -3.4453 | 53.9925 | 08/08/2010
1099 | nH06 | 25 | 17.19 |  |  |  | 94 | [12 empty] | clay, gravel, sand |  | -3.4453 | 53.9925 | 08/08/2010
1100 | nH06 | 26 | 13.32 | 2150.87 | 1896.02 |  | 140 | 147 | UU | Undisturbed |  | 28 | 15 | 0.12 |  |  |  |  | 0.002 | clay, gravel, sand |  | -3.4453 | 53.9925 | 08/08/2010
1101 | nH06 | 27 | 7.72 | [16 empty] | clay, gravel, mud, sand | Extremely weak moderately weathered reddish brown slightly sandy calcareous MUDSTONE with some pockets (50mm x 60mm) of very weak blue gery mudstone/siltstone. Locally weathered to a very s tiff or hard reddish brown clay. (MERCIA MUDSTONE - WEATHERED MERCIA MUDSTONE) [UNIT IVa] | -3.4453 | 53.9925 | 08/08/2010
1102 | nH06 | 27.5 | 11 | [12 empty] | 1 | 95 |  |  | clay, gravel, mud, sand |  | -3.4453 | 53.9925 | 08/08/2010
1103 | nH06 | 28 | 9.88 | [16 empty] | clay, gravel, mud, sand | at 28.60 m - gypsum veins (up to 10mm thick). | -3.4453 | 53.9925 | 08/08/2010
1104 | nH06 | 28.5 | 8.76 | [13 empty] | 68.3 |  |  | clay, gravel, mud, sand |  | -3.4453 | 53.9925 | 08/08/2010
1105 | nH06 | 29 | 7.64 | [16 empty] | clay | at 29.00 m - subhorizontal fracture planar slightly rough and infilled with soft reddish brown clay (<3mm). | -3.4453 | 53.9925 | 08/08/2010
1106 | nH06 | 31 | 6.52 | [16 empty] | clay, gravel, mud, sand | from 31.70 m to 31.80 m - weak blue grey mudstone/siltstone. | -3.4453 | 53.9925 | 08/08/2010
1107 | nH06 | 31.5 | 5.4 | [12 empty] | 57 | 58.3 |  |  | clay, gravel, mud, sand |  | -3.4453 | 53.9925 | 08/08/2010
1108 | nH06 | 32 | 7.8 | [16 empty] | clay, gravel, mud, sand | from 32.20 m to 32.45 m - firm brown clay with sand and gravel sized lithorelicts of very weak mudstone. Highly weathered. | -3.4453 | 53.9925 | 08/08/2010
1109 | nH06 | 33 | 10.2 | [16 empty] | clay, gravel, mud, sand | below 33.65 m - very weak to weak blue grey with occasional reddish brown mottling slightly weathered mudstone with occasional veins (<4mm) of gypsum. | -3.4453 | 53.9925 | 08/08/2010
1110 | nH06 | 34 | 12.6 | [16 empty] | mud | Very weak becoming weak with depth partially to moderately weathered dark reddish brown calcareous MUDSTONE with occasional gypsum veins (<8mm) inclined <5 to 45 degrees. Fractures are very closely to medium spaced | -3.4453 | 53.9925 | 08/08/2010
1111 | nH06 | 34.5 | 15 | [12 empty] | 1.8 | 53.7 |  |  | mud |  | -3.4453 | 53.9925 | 08/08/2010
1112 | nH06 | 37 | 11.8 | [16 empty] | mud | from 37.06 m to 37.50 m - extremely closely spaced fractures | -3.4453 | 53.9925 | 08/08/2010
1113 | nH06 | 37.5 | 8.6 | [12 empty] | 5.3 | 68.3 |  |  | mud |  | -3.4453 | 53.9925 | 08/08/2010
1114 | nH06 | 39 | 8.6 | [16 empty] | clay, gravel, mud, sand | from 39.00 m to 39.47 m - stiff clay with some sand and gravel sized lithorelicts of mudstone. | -3.4453 | 53.9925 | 08/08/2010
1115 | nJ12 | 0 | 40.39 | [5 empty] | CD | Reconstituted | [7 empty] | 31.5 | 0.002 | clay, sand | Very soft very dark grey becoming dark greyish brown with depth sandy CLAY R) [UNIT I] | -3.3895 | 53.9674 | 28/07/2010
1116 | nJ12 | 1 | 34.35 | [16 empty] | clay, sand | from 1.00 m to 2.00 m - Dark greyish brown | -3.3895 | 53.9674 | 28/07/2010
1117 | nJ12 | 2 | 29.68 | 1824.67 | 1437.31 | [8 empty] | 0.21 | [5 empty] | sand | from 2.25 m to 2.50 m - Dark greyish brown silty fine to coarse Sand | -3.3895 | 53.9674 | 28/07/2010
1118 | nJ12 | 3 | 35.62 | [16 empty] | sand |  | -3.3895 | 53.9674 | 28/07/2010
1119 | nJ12 | 4 | 19.23 | [16 empty] | sand | Greyish brown silty locally very silty SAND shell fragments. Sand is mainly fine. (WESTERN IRISH SEA PROGRADED SANDS - UPPER MEMBER) [UNIT IIa] | -3.3895 | 53.9674 | 28/07/2010
1120 | nJ12 | 5 | 23.38 | [16 empty] | sand |  | -3.3895 | 53.9674 | 28/07/2010
1121 | nJ12 | 6 | 23.82 | [5 empty] | CD | Reconstituted | [7 empty] | 41.5 | 0.002 | sand |  | -3.3895 | 53.9674 | 28/07/2010
1122 | nJ12 | 7 | 30.19 | [16 empty] | sand |  | -3.3895 | 53.9674 | 28/07/2010
1123 | nJ12 | 8 | 24.14 | [16 empty] | sand | at 8.25 m - 1 No. thick laminae (<8mm) of black silty fine sand. | -3.3895 | 53.9674 | 28/07/2010
1124 | nJ12 | 9 | 24.13 | [16 empty] | sand | at 9.3 m - 1 No. pockets (<30mm) of black fine sand. | -3.3895 | 53.9674 | 28/07/2010
1125 | nJ12 | 10 | 20.29 | [16 empty] | sand | at 10.10 m - 1 No. thin laminae (2mm) of black fine sand. | -3.3895 | 53.9674 | 28/07/2010
1126 | nJ12 | 11 | 21.88 | [16 empty] | sand | from 11.10 m to 11.15 m - Occasional shell fragments (<25mm). | -3.3895 | 53.9674 | 28/07/2010
1127 | nJ12 | 12 | 21.69 | [16 empty] | sand | from 12.00 m to 12.25 m - fine and medium sand | -3.3895 | 53.9674 | 28/07/2010
1128 | nJ12 | 13 | 27.59 | [7 empty] | 2.64 | [7 empty] | 0.002 | sand | at 13.15 m - 1 No. laminae (<8mm) of black fine sand | -3.3895 | 53.9674 | 28/07/2010
1129 | nJ12 | 14 | 25.3 | [16 empty] | sand |  | -3.3895 | 53.9674 | 28/07/2010
1130 | nJ12 | 15 | 27.06 | [16 empty] | sand | from 15.00 m to 17.00 m - frequent laminae of black fine and medium sand. | -3.3895 | 53.9674 | 28/07/2010
1131 | nJ12 | 16 | 25.56 | [16 empty] | sand |  | -3.3895 | 53.9674 | 28/07/2010
1132 | nJ12 | 17 | 25.15 | [16 empty] | sand |  | -3.3895 | 53.9674 | 28/07/2010
1133 | nJ12 | 18 | 23.73 | [16 empty] | sand |  | -3.3895 | 53.9674 | 28/07/2010
1134 | nJ12 | 19 | 16.79 | [5 empty] | CD | Reconstituted | [7 empty] | 33.5 | 0.002 | sand |  | -3.3895 | 53.9674 | 28/07/2010
1135 | nJ12 | 20 | 20.62 | 2150.87 | 1753.31 |  | 54 | 132 | CU | Undisturbed |  | 35 | 19 | 0.18 |  |  |  |  | 0.002 | clay, gravel, sand | from 20.00 m to 23.85 m - firm with rare laminae (<10mm) of fine and medium sand | -3.3895 | 53.9674 | 28/07/2010
1136 | nJ12 | 21 | 11.2 |  |  |  | 84 | [12 empty] | clay, gravel, sand |  | -3.3895 | 53.9674 | 28/07/2010
1137 | nJ12 | 22 | 13.6 |  |  |  | 108 | [12 empty] | clay, gravel, sand | from 22.50 m to 22.70 m - very stiff. | -3.3895 | 53.9674 | 28/07/2010
1138 | nJ12 | 22.5 | 11.21 |  |  |  | 417 | [12 empty] | clay, gravel, sand |  | -3.3895 | 53.9674 | 28/07/2010
1139 | nJ12 | 22.8 | 16.51 | 2334.35 | 2079.51 |  | 404 | 295 | UU | Remoulded |  | 28 | 13 | 0.11 |  |  |  |  | 0.002 | clay, gravel, sand |  | -3.3895 | 53.9674 | 28/07/2010
1140 | nJ12 | 23.8 | 22.21 | 2104.99 | 1709.99 | 200 | 337 | 123 | CU | Undisturbed |  | 58 | 35 | 0.19 | 17042.25 |  |  |  | 0.002 | clay, gravel, sand |  | -3.3895 | 53.9674 | 28/07/2010
1141 | nJ12 | 24 | 20.74 | [16 empty] | sand | from 24.65 m to 24.90 m - thinly interlaminated with silt. | -3.3895 | 53.9674 | 28/07/2010
1142 | nJ12 | 24.8 | 19.26 | 2048.93 | 1732.93 | [5 empty] | 2.75 |  |  | 0.15 |  |  |  |  | 0.002 | sand |  | -3.3895 | 53.9674 | 28/07/2010
1143 | nJ12 | 25 | 11.48 | [16 empty] | clay, gravel, sand | from 25.70 m to 25.90 m - Becoming gravelly. Gravel is angular to subrounded fine and medium of mixed lithologies. | -3.3895 | 53.9674 | 28/07/2010
1144 | nJ12 | 26 | 3.7 | [12 empty] | 6.4 | 73.3 |  |  | clay, gravel, sand | Weak slightly to moderately weathered grey crystalline MICROGABBRO. Fractures are closely spaced y wide | -3.3895 | 53.9674 | 28/07/2010
1145 | nJ12 | 27 | 3.9 | [16 empty] | sand | Weak and medium strong slightly weathered dark grey MICROGABBRO. Fractures are medium spaced inclined at <5 - 40 degrees y discoloured surfaces. (WEST OF DUDDON SANDS MICROGABBRO) [UNIT V] | -3.3895 | 53.9674 | 28/07/2010
1146 | nJ12 | 27.5 | 4.1 | [12 empty] | 1.8 | 100 |  |  | sand |  | -3.3895 | 53.9674 | 28/07/2010
1147 | nJ12 | 29 | 4.1 | [13 empty] | 90.7 |  |  | sand |  | -3.3895 | 53.9674 | 28/07/2010
1148 | nJ12 | 30 | 4.1 | [16 empty] | sand | from 30.95 m to 31.00 m - Non intact | -3.3895 | 53.9674 | 28/07/2010
1149 | nJ12 | 30.5 | 4.1 | [13 empty] | 93.3 |  |  | sand |  | -3.3895 | 53.9674 | 28/07/2010